## Worksheet
BN 325-R-1279-2
| Cable output right and 2 shielding plates Actuation from front Non-contact principle 1 Reed contakts Long life | Actuating surface and direction of actuation marked by switch symbol 85 mm x 26 mm x 24 mm Thermoplastic enclosure Spade connector
Ordering data
Product type description | BN 325-R-1279-2
Article number (order number) | 101148084
EAN (European Article Number) | 4030661145501
eCl@ss number, version 12.0 | 27-27-43-02
eCl@ss number, version 11.0 | 27-27-01-05
eCl@ss number, version 9.0 | 27-27-01-05
ETIM number, version 7.0 | EC002544
ETIM number, version 6.0 | EC002544
General data
Working principle | Magnetic drive
Housing construction form | rectangular
Housing material | Glass-fibre, reinforced thermoplastic
Gross weight | 95 g
General data - Features
Latching | Yes
Suitable for elevators | Yes
Number of snap-in contacts | 1
Mechanical data
Actuating panels | front side
Actuating element | Magnet
Mechanical life, minimum | 1,000,000,000 Operations
Actuating speed, maximum | 18 m/s
Mounting | rear with 2 threaded bolts
Mechanical data - Switching distances according EN IEC 60947-5-3
Switching distance Sn | 5 mm … 55 mm 2 x BP 21S = 20 ... 55 mm BP 34S = 10 ... 25 mm BE 20 = 20 mm BP 10N = 10 mm BP 10S = 10 mm 2 x BP 10N = 15 mm 2 x BP 10S = 15 mm BP 15N = 12 mm BP 15S = 12 mm 2 x BP 15/2N = 17 mm 2 x BP 15/2S = 17mm BP 34N = 10 ... 25mm BP 20N = 5 ... 20 mm BP 20S = 5 ... 20 mm BP 31N = 5 ... 20 mm BP 31S = 5 ... 20 mm BP 11N = 10 mm BP 11S = 10 mm 2 x BP 11N = 20 mm 2 x BP 11S = 20 mm BP 12N = 15 mm BP 12S = 15 mm 2 x BP 12N = 10 ... 25 mm 2 x BP 12S = 10 ... 25 mm BP 21N = 15 ... 40 mm BP 21S = 15 ... 40 mm 2 x BP 21N = 20 ... 55 mm BE 20N = 15 mm BE 20S = 15 mm
Note (Switching distance Sn) | Actuating distance up to 55 mm depending on actuating magnet and version. The specified switching distances are applicable for the actuation of individually mounted components without ferromagnetic influence. A change of the distance, either positive or negative, is possible due to ferromagnetic influences. The mutual interference between multiple actuating magnets must be observed.
Repeat accuracy R | 0.3 mm
Mechanical data - Connection technique
Length of cable | 1 m
Termination | Cable outlet right and 2 shielding plates
Mechanical data - Dimensions
Length of sensor | 24 mm
Width of sensor | 85 mm
Height of sensor | 26 mm
Ambient conditions
Degree of protection | IP67
Ambient temperature | -25 ... +70 °C
Resistance to vibrations | 10 … 55 Hz, amplitude 1 mm
Restistance to shock | 50 g / 11 ms
Electrical data
Switching voltage, maximum | 250 VAC
Switching current, maximum | 3 A
Switching capacity, maximum | 120 VA
Switching element | bistable contact
Bounce duration, minimum | 0.3 ms
Bounce duration, maximum | 0.6 ms
Switching frequency, maximum | 300 Hz
Electrical data - Digital Output
Design of control elements | Reed contacts
Scope of delivery
Scope of delivery | Actuator must be ordered separately.
Accessory
Recommendation (actuator) | BP 10 S 2x BP 10 S BP 15 S BP 34 S BP 20 S BP 31 S BP 11 S 2x BP 11 S BP 12 S BP 21 S 2x BP 21 S BP 10 N 2x BP 10 N BP 15 N 2 x BP 15/2 N 2x BP 15/2 S BP 34 N BP 20 N BP 31 N BP 11 N 2x BP 11 N BP 12 N 2x BP 12 N 2x BP 12 S BP 21 N 2x BP 21 N BE 20 BE 20 N(S) ST 24VDC BE 20 N(S) 48VDC
Recommendation (actuator, lift switchgear) | BP 10 2 x BP 15/2 2 x BP 10 BP 15 BP 34
Note
Note (General) | The opening and closing functions depend on the direction of actuation, the actuating magnets and the polarity of the actuating magnets.
Schmersal, Inc., 115 E Stevens Ave, Suite 208, Valhalla, NY 10595
The details and data referred to have been carefully checked. Images may diverge from original. Further technical data can be found in the manual. Technical amendments and errors possible.
Generated on: 1/22/2025, 4:01 PM