## Worksheet
EDRRZ40RT
Metal actuators Pull to reset Projection from front of panel 29 mm Mounting hole Ø 22 mm
Ordering data
Product type description | EDRRZ40RT
Article number (order number) | 101029805
EAN (European Article Number) | 4030661439624
eCl@ss number, version 12.0 | 27-37-12-12
eCl@ss number, version 11.0 | 27-37-12-12
eCl@ss number, version 9.0 | 27-37-12-12
ETIM number, version 7.0 | EC001038
ETIM number, version 6.0 | EC001038
Approvals - Standards
Certificates | cULus
General data
Standards | EN ISO 13850:2006
Versions | Pushbutton
Design | Round
Material of the operators | Aluminium
Colour of the operating element | Red
Gross weight | 74 g
General data - Features
Safety functions | Yes
Snap-action mechanism integrated | No
External snap mechanism | Yes
Latching | Yes
Fully insulated | Yes
Mechanical data
Unlocking | Draw unlocking
Mechanical life, minimum | 100,000 Operations
Actuating stroke | 5 mm
Mounting | mounting flange
Tightening torque of the screw | 0.6 Nm
Mechanical data - Dimensions
Height | 29 mm
Diameter of cap | 38.5 mm
Mounting diameter | 22.3 mm
Thickness, of the front panel, minimum | 1.5 mm
Thickness of the front panel, maximum | 6 mm
Ambient conditions
Degree of protection | IP65
Ambient temperature | -25 ... +80 °C
Restistance to shock | 30 g / 18 ms
Resistant to vibration | 20 g / 10 ... 150 Hz
Electrical data
Maximale Schalthäufigkeit | 600 /h
Schmersal, Inc., 115 E Stevens Ave, Suite 208, Valhalla, NY 10595
The details and data referred to have been carefully checked. Images may diverge from original. Further technical data can be found in the manual. Technical amendments and errors possible.
Generated on: 6/27/2025, 11:00 AM