## Worksheet
M2L 035-11Z-M20
Metal enclosure 58 mm x 142 mm x 61,5 mm (basic component) operating shaft with ball bearings 3 Cable entry M 20 x 1.5 Protection class IP67 Actuator head can be repositioned in steps 4 x 90°
Ordering data
Product type description | M2L 035-11Z-M20
Article number (order number) | 101161651
EAN (European Article Number) | 4030661196244
eCl@ss number, version 12.0 | 27-27-06-01
eCl@ss number, version 11.0 | 27-27-06-01
eCl@ss number, version 9.0 | 27-27-06-01
ETIM number, version 7.0 | EC000030
ETIM number, version 6.0 | EC000030
Approvals - Standards
Certificates | CCC
General data
Standards | EN IEC 60947-5-1
Working principle | mechanical
Slide form | Castor
Housing material | Grey cast iron, galvanised
Housing coating material | painted
Gross weight | 1,715 g
General data - Features
Number of normally closed (NC) | 1
Number of normally open (NO) | 1
Safety classification - Safety outputs
B10D Normally-closed contact (NC) | 2,000,000 Operations
Mechanical data
Actuating element | Roller lever
Roller material | Metal film
Mechanical life, minimum | 5,000,000 Operations
Actuating angle, from left of switch axis | 30 °
Actuating angle, from right of switch axis | 30 °
Contact opening | 2 x 1.2 mm
Actuating speed, minimum | 1 mm/min
Actuating speed, maximum | 1 m/s
Note (Actuating speed) | Actuating speed with vertical actuating angle to switch axis
Mechanical data - Connection technique
Termination | Screw terminals M20 x 1.5
Cable section, minimum | 1.5 mm²
Cable section, maximum | 2.5 mm²
Note | All indications including the conductor ferrules.
Wire cross-section | 13 AWG
Mechanical data - Dimensions
Length of the actuator | 21 mm
Width of the actuator | 36 mm
Height of the actuator | 73 mm
Width of Castor | 8 mm
Diameter of Castor | 36 mm
Ambient conditions
Degree of protection | IP67
Ambient temperature | -30 ... +90 °C
Ambient conditions - Insulation values
Rated insulation voltage Ui | 400 V
Rated impulse withstand voltage Uimp | 6 kV
Electrical data
Thermal test current | 10 A
Utilisation category AC-15 | 400 VAC
Utilisation category AC-15 | 2.5 A
Switching element | NO contact, NC contact
Note (Switching element) | galvanically separated contact bridges
Switching principle | Snap action
Bounce duration, maximum | 2.5 ms
Maximum switching frequency | 3,000 /h
Switchover time, maximum | 40 ms
Material of the contacts, electrical | Silver
Schmersal, Inc., 115 E Stevens Ave, Suite 208, Valhalla, NY 10595
The details and data referred to have been carefully checked. Images may diverge from original. Further technical data can be found in the manual. Technical amendments and errors possible.
Generated on: 10/4/2024, 3:11 AM