## Worksheet
BDF100-11-LTBU-ST
| Illuminated pushbutton Thermoplastic enclosure slender shock-proof enclosure to be fitted to commercial-off-the-shelf aluminium profiles | to be installed at an ergonomic favourable position large range of Illuminated pushbuttons, Selector switches, LED indicator lights, Key-operated selector switches and Emergency-Stop buttons Field labelling with separate plastic cover
Ordering data
Product type description | BDF100-11-LTBU-ST
Article number (order number) | 101216402
EAN (European Article Number) | 4030661448404
eCl@ss number, version 12.0 | 27-37-12-16
eCl@ss number, version 11.0 | 27-37-12-16
eCl@ss number, version 9.0 | 27-37-12-16
ETIM number, version 7.0 | EC000225
ETIM number, version 6.0 | EC000225
Approvals - Standards
Certificates | cULus
General data
Standards | EN IEC 60947-5-1 EN IEC 60947-5-5 EN IEC 60947-1
Climatic stress | IEC 60068-2-30
Versions | Assembly housing
Housing material | Plastic, glass-fibre reinforced thermoplastic, self-extinguishing
Colour of the upper part of the enclosure | Black
Positions used, position 1 | Illuminated pushbutton, blue
Gross weight | 110 g
General data - Features
Number of normally closed (NC) | 1
Number of normally open (NO) | 1
<table><tr><td>Safety classification</td></tr></table>
Vorschriften | EN ISO 13849-1
Mission time | 20 Year(s)
Safety classification - Safety outputs
B10D Normally-closed contact (NC) | 100,000 Operations
Mechanical data
Mechanical life, Emergency-Stop button | 100,000 Operations
Mechanical life, Command devices | 1,000,000 Operations
Mechanical life, Key operated- selector switch | 30,000 Operations
Actuating stroke | 3 mm
Actuating force, maximum | 8 N
Kontaktkraft, typisch | 1 N
Type of the fixing screws | 2x M5
Mechanical data - Connection technique
Termination | Connector plug M12, 8-pole
Mechanical data - Dimensions
Width | 40 mm
Height | 99 mm
Depth | 50 mm
Ambient conditions
Degree of protection | IP65
Ambient temperature | -25 ... +65 °C
Resistance to vibrations | 10 … 100 Hz, with 20 g
Restistance to shock | 100 g / 6 ms
Ambient conditions - Insulation values
Rated insulation voltage Ui | 60 V
Rated impulse withstand voltage Uimp | 0.8 kV
Overvoltage category | III
Degree of pollution | 3
Electrical data
Thermal test current | 2 A
LED current consumption (operating elements) | 16 mA
Rated operating voltage | 24 VDC
Utilisation category AC-15 | 24 VAC
Utilisation category DC-13 | 24 VDC
Utilisation category DC-13 | 1 A
Suitable for low-voltages | ≥ 5 V / ≥ 1 mA
Switching principle | cross-point-system
Maximale Schalthäufigkeit | 1,200 /h
Material of the contacts, electrical | Ag-Ni 10, gold-plated
Other data
Note (applications) | Suitable for 40 mm profiles
Schmersal, Inc., 115 E Stevens Ave, Suite 208, Valhalla, NY 10595
The details and data referred to have been carefully checked. Images may diverge from original. Further technical data can be found in the manual. Technical amendments and errors possible.
Generated on: 4/10/2025, 3:58 AM