## Worksheet
AZ06KT
| Single-conductor entry with strain relief Thermoplastic enclosure Contact pin in actuator bridge 1 Actuating planes Protection against accidental contact with additional wall | transparent cover fixing screws M4 undetachable, captive Fitting dimensions suitable for AZ 06x Self-cleaning through the frictional mouvement of the contact bridges Protection class IP20
Ordering data
Product type description | AZ06KT
Article number (order number) | 103003680
EAN (European Article Number) | 4030661429755
eCl@ss number, version 12.0 | 27-27-06-10
eCl@ss number, version 11.0 | 27-27-06-10
eCl@ss number, version 9.0 | 27-27-06-10
ETIM number, version 7.0 | EC002592
ETIM number, version 6.0 | EC002592
Approvals - Standards
Certificates | TÜV
General data
Standards | EN 81-20 EN 81-50
Housing material | Plastic, glass-fibre reinforced thermoplastic, self-extinguishing
Material of the housing cover | transparent thermoplastic
Gross weight | 35 g
General data - Features
Suitable for elevators | Yes
Number of safety contacts | 1
Mechanical data
Actuating panels | 1
Mechanical life, minimum | 1,000,000 Operations
Actuating stroke | 7 mm
Actuating force, approx. | 1.6 N
Mounting | Round holes
Mechanical data - Connection technique
Cable entry | Single-conductor entry with strain relief
Termination | Screw terminals M20 x 1.5
Mechanical data - Dimensions
Width | 72 mm
Height | 22 mm
Depth | 19 mm
Ambient conditions
Degree of protection | IP20
Ambient temperature | -15 ... +70 °C
Relative humidity, maximum | 95 %
Note (Relative humidity) | non-condensing
Ambient conditions - Insulation values
Rated insulation voltage Ui | 500 V
Electrical data
Thermal test current | 4 A
Utilisation category AC-15 | 230 VAC
Utilisation category AC-15 | 2 A
Utilisation category DC-13 | 200 VDC
Utilisation category DC-13 | 2 A
Switching element | Opener (NC)
Switching principle | Self-cleaning pressure contact
Material of the contacts, electrical | Silver-plated Cu rivets
Scope of delivery
Scope of delivery | Actuator must be ordered separately.
Note
Note (General) | The connecting screws can be sealed with plugs. (2 plugs per switch)
Schmersal, Inc., 115 E Stevens Ave, Suite 208, Valhalla, NY 10595
The details and data referred to have been carefully checked. Images may diverge from original. Further technical data can be found in the manual. Technical amendments and errors possible.
Generated on: 7/17/2025, 8:29 PM