## Worksheet
ZS 231-01YR-M16-1256
Ordering data
Product type description | ZS 231-01YR-M16-1256
Article number (order number) | 151168060
eCl@ss number, version 12.0 | 27-27-26-01
eCl@ss number, version 11.0 | 27-27-26-01
eCl@ss number, version 9.0 | 27-27-26-01
ETIM number, version 7.0 | EC000030
ETIM number, version 6.0 | EC000030
Approvals - Standards
Certificates | cULus
General data
Standards | DIN VDE 0660-200 EN 81 EN ISO 13849-1 EN IEC 60947-5-1
Housing material | Plastic
Gross weight | 55 g
General data - Features
Safety functions | Yes
Number of normally closed (NC) | 1
Number of safety contacts | 1
Safety classification - Safety outputs
B10D Normally-closed contact (NC) | 20,000,000 Operations
Mechanical data
Actuating force, approx. | 6 N
Contact opening | 2 mm
Actuating speed | 10 mm/min
Note (Switchover time) | Switchover time in accordance with actuating speed
Mechanical data - Connection technique
Termination | Screw terminals M16 x 1.5
Termination | Screw connection M16x1.5
Cable section, minimum | 0.75 mm²
Cable section, maximum | 2.5 mm²
Mechanical data - Dimensions
Length of sensor | 31 mm
Width of sensor | 30 mm
Height of sensor | 72 mm
Ambient conditions
Degree of protection | IP65
Ambient temperature | -30 ... +80 °C
Ambient conditions - Insulation values
Rated insulation voltage Ui | 500 V
Electrical data
Thermal test current | 10 A
Utilisation category AC-15 | 230 VAC
Utilisation category AC-15 | 4 A
Utilisation category DC-13 | 24 VDC
Utilisation category DC-13 | 4 A
Switching element | Opener (NC)
Switching principle | Magnet Snap Action Latching
Bounce duration, maximum | 3 ms
Maximale Schalthäufigkeit | 5,000 /h
Switchover time, maximum | 5 ms
Material of the contacts, electrical | Silver
Schmersal, Inc., 115 E Stevens Ave, Suite 208, Valhalla, NY 10595
The details and data referred to have been carefully checked. Images may diverge from original. Further technical data can be found in the manual. Technical amendments and errors possible.
Generated on: 4/20/2025, 4:23 PM