## Worksheet
MV10H 330-11Y-M20-1348
| Metal enclosure 2 Contacts Long life 40 mm x 76 mm x 40 mm ( basic component) Suitable for low actuating speeds 1 Cable entry M 20 x 1.5 | free of silicon proved in power station applications Actuator head can be repositioned in steps 4 x 90° Continuous adjustment of lever position 360° Lever can be transposed by 180° Epoxy resin rod
Ordering data
Product type description | MV10H 330-11Y-M20-1348
Article number (order number) | 131159310
EAN (European Article Number) | 8905236106941
eCl@ss number, version 12.0 | 27-27-06-01
eCl@ss number, version 11.0 | 27-27-06-01
eCl@ss number, version 9.0 | 27-27-06-01
ETIM number, version 7.0 | EC000030
ETIM number, version 6.0 | EC000030
Approvals - Standards
Certificates | cULus CCC
General data
Standards | EN IEC 60947-5-1
Working principle | mechanical
Housing material | Light-alloy diecast, paint finish
Housing coating material | painted
Material of the rod | Epoxy resin
Gross weight | 484 g
General data - Features
Number of normally closed (NC) | 1
Number of normally open (NO) | 1
Safety classification - Safety outputs
B10D Normally-closed contact (NC) | 20,000,000 Operations
Mechanical data
Actuating element | Rod lever
Mechanical life, minimum | 30,000,000 Operations
Contact opening | 2 x 0.5 mm
Actuating speed, minimum | 1 mm/min
Actuating torque | 0.5 Nm
Repeat accuracy of switching points | 0.02 mm
Mechanical data - Connection technique
Termination | Screw terminals M20 x 1.5
Cable section, minimum | 1.5 mm²
Cable section, maximum | 2.5 mm²
Note | All indications including the conductor ferrules.
Wire cross-section | 13 AWG
Mechanical data - Dimensions
Length of sensor | 40 mm
Width of sensor | 40 mm
Height of sensor | 276 mm
Diameter of the Rod | 6 mm
Ambient conditions
Degree of protection | IP65
Ambient temperature | -30 ... +90 °C
Restistance to shock | 50 g / 6 ms
Ambient conditions - Insulation values
Rated insulation voltage Ui | 250 VAC
Rated impulse withstand voltage Uimp | 4 kV
Electrical data
Thermal test current | 6 A
Utilisation category AC-15 | 230 VAC
Utilisation category AC-15 | 2.5 A
Switching element | NO contact, NC contact
Note (Switching element) | galvanically separated contact bridges
Switching principle | Snap action
Bounce duration, maximum | 1.5 ms
Switchover time, maximum | 10 ms
Material of the contacts, electrical | Silver
Schmersal, Inc., 115 E Stevens Ave, Suite 208, Valhalla, NY 10595
The details and data referred to have been carefully checked. Images may diverge from original. Further technical data can be found in the manual. Technical amendments and errors possible.
Generated on: 6/15/2025, 1:26 PM