## Worksheet
CSS 8-16-2P-E-L
| Pre-wired cable 4-pole NOTICE: Not available! (Replacement: RSS16) Thermoplastic enclosure Electronic contact-free, coded system Misaligned actuation possible 55 mm x 93 mm x 39.5 mm | High repeat accuracy of the switching points Max. length of the sensor chain 200 m Early warning when operating near the limit of the sensor's hysteris range Self-monitoring series-wiring of 16 sensors 2 short-circuit proof PNP safety outputs
Ordering data
Note (Delivery capacity) | Not available!
Product type description | CSS 8-16-2P-E-L
Article number (order number) | 101210574
EAN (European Article Number) | 4030661388922
eCl@ss number, version 12.0 | 27-27-46-01
eCl@ss number, version 11.0 | 27-27-24-03
eCl@ss number, version 9.0 | 27-27-24-03
ETIM number, version 7.0 | EC001829
ETIM number, version 6.0 | EC001829
Approvals - Standards
Certificates | cULus
General data
Standards | EN ISO 13849-1 EN IEC 60947-5-3 EN IEC 61508
Coding level according to EN ISO 14119 | Low
Working principle | inductive
Housing construction form | Block
Installation conditions (mechanical) | not flush
Sensor topology | Individual sensor or end sensor in a series
Housing material | Plastic, glass-fibre reinforced thermoplastic, self-extinguishing
Active area | Glass-fibre, reinforced thermoplastic
Reaction time, maximum | 30 ms
Duration of risk, maximum | 30 ms
Gross weight | 315 g
General data - Features
Short circuit detection | Yes
Cross-circuit detection | Yes
Safety functions | Yes
Integral system diagnostics, status | Yes
Number of fail-safe digital outputs | 2
Number of series-wiring of sensors | 16
<table><tr><td>Safety classification</td></tr></table>
Standards | EN IEC 60947-5-3 EN IEC 61508
Performance Level, up to | e
Category | 4
PFH value | 2.50 x 10⁻⁹ /h
Safety Integrity Level (SIL), suitable for applications in | 3
Mission time | 20 Year(s)
Mechanical data - Switching distances according EN IEC 60947-5-3
Switch distance, typical | 8 mm
Assured switching distance &quot;ON&quot; Sao | 6 mm
Assured switching distance &quot;OFF&quot; Sar | 11 mm
Hysteresis (Switching distance), maximum | 1 mm
Repeat accuracy R | 0.5 mm
Mechanical data - Connection technique
Note (length of the sensor chain) | Cable length and cross-section change the voltage drop dependiing on the output current
Length of cable | 2 m
Termination | Cable
Terminal connector, Output | 4-pole
Wire cross-section | 0.5 mm2
Wire cross-section | 20 AWG
Mechanical data - Dimensions
Length of sensor | 39.5 mm
Width of sensor | 55 mm
Height of sensor | 93 mm
Ambient conditions
Degree of protection | IP65 IP67
Ambient temperature | -25 ... +55 °C
Storage and transport temperature | -25 ... +85 °C
Resistance to vibrations | 10 … 55 Hz, amplitude 1 mm
Restistance to shock | 30 g / 11 ms
Protection class | II
Ambient conditions - Insulation values
Rated insulation voltage Ui | 32 VDC
Rated impulse withstand voltage Uimp | 0.8 kV
Overvoltage category | III
Degree of pollution | 3
Electrical data
Operating voltage | 24 VDC -15 % / +10 %
No-load supply current I0, typical | 50 mA
Rated operating voltage | 24 VDC
Operating current | 1,100 mA 500 mA
Switching frequency, approx. | 3 Hz
Electrical data - Safety digital outputs
Output current, (fail-safe output), maximum | 0.5 A
Design of control elements | p-type
Voltage drop Ud, maximum | 0.5 V
Leakage current Ir, maximum | 0.5 mA
Voltage, Utilisation category DC-12 | 24 VDC
Current, Utilisation category DC-12 | 0.5 A
Voltage, Utilisation category DC-13 | 24 VDC
Current, Utilisation category DC-13 | 0.5 A
Electrical data - Diagnostic outputs
Design of control elements | p-type
Voltage drop Ud, maximum | 4 V
Electrical data - Electromagnetic compatibility (EMC)
Interfering radiation | IEC 61000-6-4
EMC rating | IEC 61000-6-2
Status indication
Note (LED switching conditions display) | Multi-coloured LED: Green, Red, Yellow
Pin assignment
PIN 1 | A1 Ue Brown
PIN 2 | Y2 safety output 2: White
PIN 3 | A2 GND Blue
PIN 4 | Y1 Safety output 1 Black
Scope of delivery
Scope of delivery | Actuator must be ordered separately.
Accessory
Recommendation (actuator) | CST 16-1
Recommended safety switchgear | PROTECT PSC1 SRB-E-301ST SRB-E-201LC
Note
Note (General) | Evaluation requirements: dual-channel safety input, suitable for p-type sensors with NO function. The safety-monitoring module must tolerate internal functional tests of the sensors with cyclic switch-off of the sensor outputs for max. 0.25 ms. Short-circuit recognition by the evaluation is not necessary.
Schmersal, Inc., 115 E Stevens Ave, Suite 208, Valhalla, NY 10595
The details and data referred to have been carefully checked. Images may diverge from original. Further technical data can be found in the manual. Technical amendments and errors possible.
Generated on: 5/4/2024, 9:08 PM