## Worksheet
TV14H 236-20ZH
| slim design 1 Cable entry M 20 x 1.5 Thermoplastic enclosure Good resistance to oil and petroleum spirit Wide range of alternative actuators | 30 mm x 58,5 mm x 30 mm Double-insulated Mounting details to EN 50047 Actuator heads can be repositioned by 4 x 90° Lever angle adjustable in 10° steps
Ordering data
Product type description | TV14H 236-20ZH
Article number (order number) | 151145114
EAN (European Article Number) | 4030661136134
eCl@ss number, version 12.0 | 27-27-06-01
eCl@ss number, version 11.0 | 27-27-06-01
eCl@ss number, version 9.0 | 27-27-06-01
ETIM number, version 7.0 | EC000030
ETIM number, version 6.0 | EC000030
Approvals - Standards
Certificates | cULus CCC
General data
Standards | BG-GS-ET-15 EN ISO 13849-1 EN IEC 60947-5-1
Housing construction form | Norm construction design
Housing material | Plastic, glass-fibre-reinforced
Lever material | Metal film
Gross weight | 69 g
General data - Features
Number of auxiliary contacts | 2
<table><tr><td>Safety classification</td></tr></table>
Vorschriften | EN ISO 13849-1
Mission time | 20 Year(s)
Mechanical data
Actuating element | Roller lever
Roller material | Plastic
Mechanical life, minimum | 20,000,000 Operations
Actuating speed, minimum | 4,122 mm/min
Actuating speed, maximum | 1 m/s
Note (Actuating speed) | Actuating speed with actuating angle 30° to switch axis
Note Bounce duration | Bounce duration in accordance with actuating speed
Note (Switchover time) | Switchover time in accordance with actuating speed
Actuating torque, minimum | 0.2 Nm
Positive break torque | 0.2 Nm
Mechanical data - Connection technique
Termination | Screw terminals M20 x 1.5
Cable section, minimum | 0.75 mm²
Cable section, maximum | 2.5 mm²
Note | All indications including the conductor ferrules.
Mechanical data - Dimensions
Length of sensor | 46 mm
Width of sensor | 30 mm
Height of sensor | 112 mm
Ambient conditions
Degree of protection | IP65 IP67
Ambient temperature | -30 ... +80 °C
Ambient conditions - Insulation values
Rated insulation voltage Ui | 500 V
Rated impulse withstand voltage Uimp | 6 kV
Electrical data
Thermal test current | 10 A
Required rated short-circuit current | 1,000 A
Utilisation category AC-15 | 230 VAC
Utilisation category AC-15 | 4 A
Utilisation category DC-13 | 24 VDC
Utilisation category DC-13 | 1 A
Switching element | Normally open contact (NO)
Switching principle | Slow action with staggered contacts
Maximale Schalthäufigkeit | 5,000 /h
Material of the contacts, electrical | Silver
Note
Note (General) | Switch with 2 NO contacts are not for security tasks
Schmersal, Inc., 115 E Stevens Ave, Suite 208, Valhalla, NY 10595
The details and data referred to have been carefully checked. Images may diverge from original. Further technical data can be found in the manual. Technical amendments and errors possible.
Generated on: 3/29/2025, 10:51 AM