## Worksheet
IFL 10-180-10ST
Design M 18 x 1
Ordering data
Note (Delivery capacity) | Not available!
Product type description | IFL 10-180-10ST
Article number (order number) | 101092427
EAN (European Article Number) | 4030661024202
eCl@ss number, version 12.0 | 27-27-40-01
eCl@ss number, version 11.0 | 27-27-01-01
eCl@ss number, version 9.0 | 27-27-01-01
ETIM number, version 7.0 | EC002714
ETIM number, version 6.0 | EC002714
Approvals - Standards
Certificates | CCC
General data
Standards | DIN VDE 0660-208 EN IEC 60947-5-2
Housing construction form | Cylinder, thread
Housing material | Brass
Active area | Plastic
Gross weight | 31 g
General data - Features
Integral system diagnostics, status | Yes
Number of cable wires | 3
Mechanical data - Switching distances
Note (switching distance) | All switching distances in accordance EN IEC 60947-5-2
Mechanical data - Dimensions
ISO thread of the sensor | M18
Ambient conditions
Degree of protection | IP67
Ambient temperature | -25 ... +70 °C
Resistance to vibrations | 10 … 55 Hz, amplitude 1 mm
Restistance to shock | 30 g / 11 ms
Protection class | 0
Electrical data
Type of voltage range | AC
Rated operating voltage | 15 ... 250 VAC
Status indication
Note (Integral System Diagnostics, status ) | yellow LED
Schmersal, Inc., 115 E Stevens Ave, Suite 208, Valhalla, NY 10595
The details and data referred to have been carefully checked. Images may diverge from original. Further technical data can be found in the manual. Technical amendments and errors possible.
Generated on: 5/1/2025, 7:25 PM