## Worksheet
ACTUATOR AZ/AZM 415-B30-03
Ordering data
Product type description | ACTUATOR AZ/AZM 415-B30-03
Article number (order number) | 101139955
EAN (European Article Number) | 4030661117508
eCl@ss number, version 12.0 | 27-27-26-06
eCl@ss number, version 11.0 | 27-27-26-06
eCl@ss number, version 9.0 | 27-27-26-06
ETIM number, version 7.0 | EC001487
ETIM number, version 6.0 | EC001487
General data
Housing material | Light-alloy diecast, paint finish
Material of the actuator | Zinc die-cast
Material of the operators | Aluminium
Gross weight | 900 g
Mechanical data
Door hinge | Right
Shearing force | 25,000 N
Actuator mounted | Inside
Mechanical data - Dimensions
Length of the actuator | 34 mm
Width of the actuator | 75 mm
Height of the actuator | 78 mm
Schmersal, Inc., 115 E Stevens Ave, Suite 208, Valhalla, NY 10595
The details and data referred to have been carefully checked. Images may diverge from original. Further technical data can be found in the manual. Technical amendments and errors possible.
Generated on: 7/19/2025, 4:31 AM