## Worksheet
SSB-RH-NG-1-O-S-V01
| Magnetic track sensor box 4 tracks, 2 of them with high-precision angle sensor technology Angle sensor approach with advance warning indicator Maintenance-free signal storage and switching in the event of a power failure | Wide angle LED track display 4 tracks, 2 optional for fine positioning optional fine positioning tracks with prewarning indication Maintenance-free signal storage and switching in case of power failure
Ordering data
Product type description | SSB-RH-NG-1-O-S-V01
Article number (order number) | 103038397
EAN (European Article Number) | 4030661566436
eCl@ss number, version 12.0 | 27-27-43-02
eCl@ss number, version 11.0 | 27-27-01-05
eCl@ss number, version 9.0 | 27-27-01-05
ETIM number, version 7.0 | EC002544
ETIM number, version 6.0 | EC002544
Approvals - Standards
Certificates | UL
General data
Working principle | Magnetic drive
Housing material | Plastic, glass-fibre-reinforced
Material of the housing cover | Polycarbonate
Gross weight | 314 g
General data - Features
Latching | Yes
Suitable for elevators | Yes
Number of LEDs | 7
Number of snap-in contacts | 4
Number of signalling outputs | 4
Mechanical data
Actuating panels | front side
Actuating element | Magnet
Mechanical life, minimum | 1,000,000,000 Operations
Minimum distance devices | 50 mm
Actuation direction | On when driving over with north magnet in driving direction
Actuating speed, maximum | 9 m/s
Mounting | rear with 2 threaded bolts
Type of the fixing screws | 2x M4
Tightening torque of the fixing screws, minimum | 2 Nm
Tightening torque of the fixing screws, maximum | 4 Nm
Mechanical data - Switching distances according EN IEC 60947-5-3
Switching distance Smin, minimum | 2 mm
Switching distance Smax, maximum | 15 mm
Note (switching distance) | Recommended 7mm
Repeat accuracy R | 0.5 mm
Mechanical data - Connection technique
Terminal (mechanical) | Connector plug M12, 8-pole, A-coded
Mechanical data - connector side A
Connector typ | Male connector, M12
Connector coding | A
Connector latching | Screw locking
Number of pol, side A | 8
Mechanical data - Dimensions
Length of sensor | 125 mm
Width of sensor | 110 mm
Height of sensor | 24.4 mm
Ambient conditions
Degree of protection | IP54 IP65
Ambient temperature | -25 ... +70 °C
Storage and transport temperature | -40 ... +85 °C
Relative humidity, maximum | 95 %
Note (Relative humidity) | non-condensing non-icing
Resistance to vibrations | 10 … 55 Hz, amplitude 1 mm
Restistance to shock | 30 g / 11 ms
Protection class | III
Permissible installation altitude above sea level, maximum | 2,000 m
Ambient conditions - Insulation values
Rated insulation voltage Ui | 32 VDC
Rated impulse withstand voltage Uimp | 1 kV
Overvoltage category | III
Degree of pollution | 3
Degree of pollution | 3
Electrical data
Current consumption at 24V, minimum | 11 mA
No-load supply current I0, typical | 40 mA
Rated operating voltage | 24 VDC
Operating current | 1,500 mA
Utilisation category DC-12 | 24 VDC
Utilisation category DC-12 | 0.3 A
Utilisation category DC-13 | 24 VDC
Utilisation category DC-13 | 0.3 A
Switching capacity, maximum | 7.2 W
Switching element | bistable contact
Switching principle | Reed and hall technology
Bounce duration, maximum | 0.3 ms
Maximum switching time close | 1 ms
Maximum switching time open | 0.1 ms
Electrical data - Digital Output
Output current, maximum | 300 mA
Design of control elements | Reed contacts
Voltage, Utilisation category DC-12 | 24 VDC
Current, Utilisation category DC-12 | 1.5 A
Voltage, Utilisation category DC-13 | 24 VDC
Current, Utilisation category DC-13 | 1.5 A
Accessory
Recommendation (actuator) | BP 15 BP 15/2
Recommendation (actuator, lift switchgear) | BP 15
Schmersal, Inc., 115 E Stevens Ave, Suite 208, Valhalla, NY 10595
The details and data referred to have been carefully checked. Images may diverge from original. Further technical data can be found in the manual. Technical amendments and errors possible.
Generated on: 7/16/2024, 3:35 AM