## Worksheet
AZS 2305.2 230 VAC
Fail-safe delay timer Time adjustable from 0,1 s to 99 min 3 safety contacts 2 Signalling outputs
Ordering data
Note (Delivery capacity) | Not available!
Product type description | AZS 2305.2 230 VAC
Article number (order number) | 101126705
EAN (European Article Number) | 4030661059006
eCl@ss number, version 12.0 | 27-37-18-19
eCl@ss number, version 11.0 | 27-37-18-19
eCl@ss number, version 9.0 | 27-37-18-19
ETIM number, version 7.0 | EC001449
ETIM number, version 6.0 | EC001449
Approvals - Standards
Certificates | cULus
General data
Standards | BG-GS-ET-20 EN IEC 62061 EN ISO 13849-1 EN IEC 60947-5-1 EN IEC 60947-5-3 EN IEC 60947-5-5 EN IEC 60204-1 EN IEC 60947-1
Housing material | Glass-fibre, reinforced thermoplastic
Gross weight | 450 g
General data - Features
Wire breakage detection | Yes
Cross-circuit detection | Yes
Automatic reset function | Yes
Reset after disconnection of supply voltage | Yes
Earth connection detection | Yes
Integral system diagnostics, status | Yes
Number of LEDs | 1
Number of normally closed (NC) | 1
Number of normally open (NO) | 1
Number of undelayed semi-conductor outputs with signaling function | 2
Number of safety contacts | 3
Number of signalling outputs | 2
<table><tr><td>Safety classification</td></tr></table>
Vorschriften | EN IEC 61508
Performance Level, up to | d
Category | 3
PFH value | 1.00 x 10⁻⁷ /h
Safety Integrity Level (SIL), suitable for applications in | 2
Mission time | 20 Year(s)
Mechanical data
Mounting | Snaps onto standard DIN rail to EN 60715
Mechanical data - Connection technique
Termination | rigid or flexible Screw terminals M20 x 1.5
Cable section, maximum | 4 mm²
Note | All indications including the conductor ferrules.
Tightening torque of Clips | 0.4 Nm
Mechanical data - Dimensions
Width | 55 mm
Height | 75 mm
Depth | 110 mm
Ambient conditions
Degree of protection of the enclosure | IP40
Degree of protection of the mounting space | IP54
Degree of protection of clips or terminals | IP20
Ambient temperature | +0 ... +55 °C
Storage and transport temperature | -25 ... +70 °C
Resistance to vibrations | 10 ... 55 Hz, Amplitude 0.35 mm
Restistance to shock | 30 g / 11 ms
Ambient conditions - Insulation values
Rated impulse withstand voltage Uimp | 4 kV
Overvoltage category | III
Degree of pollution | 2
Electrical data
Frequency range | 50 Hz 60 Hz
Operating voltage | 230 VAC -15 % / +15 %
Rated operating voltage | 230 VAC
Rated AC voltage for controls, 50 Hz, minimum | 20.4 VAC
Rated control voltage at AC 50 Hz, maximum | 26.4 VAC
Rated AC voltage for controls, 60 Hz, minimum | 20.4 VAC
Rated control voltage at AC 60 Hz, maximum | 26.4 VAC
Electrical power consumption | 5 W
Contact resistance, maximum | 0.1 Ω
Note (Contact resistance) | in new state
Drop-out delay in case of power failure, typically | 80 ms
Drop-out delay in case of emergency, typically | 20 ms
Pull-in delay at automatic start, maximum, typically | 100 ms
Pull-in delay at RESET, typically | 20 ms
Electrical data - Safe relay outputs
Voltage, Utilisation category AC-15 | 250 VAC
Current, Utilisation category AC-15 | 2 A
Voltage, Utilisation category DC-13 | 24 VDC
Current, Utilisation category DC-13 | 2 A
Switching capacity, minimum | 10 VDC
Switching capacity, minimum | 10 mA
Switching capacity, maximum | 250 VAC
Switching capacity, maximum | 8 A
Electrical data - Digital inputs
Input signal, HIGH Signal &quot;1&quot; | 10 … 30 VDC
Input signal, LOW Signal &quot;0&quot; | 0 … 2 VDC
Conduction resistance, maximum | 40 Ω
Electrical data - Digital Output
Voltage, Utilisation category DC-12 | 24 VDC
Current, Utilisation category DC-12 | 0.1 A
Electrical data - Relay outputs (auxiliary contacts)
Switching capacity, maximum | 24 VDC
Switching capacity, maximum | 2 A
Electrical data - Electromagnetic compatibility (EMC)
EMC rating | EMC-Directive
Integral system diagnosis (ISD)
Note (ISD -Faults) | The following faults are registered by the safety monitoring modules and indicated by ISD.
Faults | Failure of the safety relay to pull-in or drop-out Fault on the input circuits or the relay control circuits of the safety monitoring module Difference in time setting between channel I and channel II Cross conclusions to the input lines Interruption of the input connections
Other data
Note (applications) | Fail-safe delay timer
Note
Note (General) | Inductive loads (e.g. contactors, relays, etc.) are to be suppressed by means of a suitable circuit.
Wiring example
Note (Wiring diagram) | The wiring diagram is shown with guard doors closed and in de-energised condition. The ISD tables (Intergral System Diagnostics) for analysis of the fault indications and their causes are shown in the appendix. To monitor one guard door at plants with dangerous run-on movements up to PL d and Category 3 Monitoring time for unlocking of solenoid interlocks The solenoid interlock releases the guard device only when the set time has elapsed. The time begins to run when the power contactors have dropped out.
Schmersal, Inc., 115 E Stevens Ave, Suite 208, Valhalla, NY 10595
The details and data referred to have been carefully checked. Images may diverge from original. Further technical data can be found in the manual. Technical amendments and errors possible.
Generated on: 1/26/2025, 6:15 PM