## Worksheet
ZS 256-11Z-1637
| Mounting details to EN 50047 Thermoplastic enclosure Double-insulated 58 mm x 50,5 mm x 31 mm | Good resistance to oil and petroleum spirit Wide range of alternative actuators Actuator heads can be repositioned by 4 x 90°
Ordering data
Note (Delivery capacity) | Not available!
Product type description | ZS 256-11Z-1637
Article number (order number) | 103002152
EAN (European Article Number) | 4030661422442
eCl@ss number, version 12.0 | 27-27-26-01
eCl@ss number, version 11.0 | 27-27-26-01
eCl@ss number, version 9.0 | 27-27-26-01
ETIM number, version 7.0 | EC000030
ETIM number, version 6.0 | EC000030
Approvals - Standards
Certificates | cULus CCC
General data
Standards | BG-GS-ET-15 EN ISO 13849-1 EN IEC 60947-5-1
Housing construction form | Norm construction design
Actuator type to EN 50047 | B
Housing material | Plastic, glass-fibre-reinforced
<table><tr><td>Safety classification</td></tr></table>
Vorschriften | EN ISO 13849-1
Mission time | 20 Year(s)
Mechanical data
Actuating element | Plunger
Mechanical life, minimum | 20,000,000 Operations
Actuating force, minimum | 9 N
Positive break force, minimum | 19 N
Actuating speed, maximum | 1 m/s
Mechanical data - Connection technique
Termination | Screw terminals M20 x 1.5
Cable section, minimum | 0.75 mm²
Cable section, maximum | 2.5 mm²
Note | All indications including the conductor ferrules.
Mechanical data - Dimensions
Length of sensor | 31 mm
Width of sensor | 58 mm
Height of sensor | 62.5 mm
Ambient conditions
Ambient temperature | -30 ... +80 °C
Ambient conditions - Insulation values
Rated insulation voltage Ui | 500 V
Rated impulse withstand voltage Uimp | 6 kV
Electrical data
Thermal test current | 10 A
Required rated short-circuit current | 1,000 A
Utilisation category AC-15 | 4 A
Utilisation category DC-13 | 24 VDC
Utilisation category DC-13 | 1 A
Switching principle | Snap action
Maximale Schalthäufigkeit | 5,000 /h
Material of the contacts, electrical | Gold-plated silver (AgNi 15 + Au 0,3µm)
Schmersal, Inc., 115 E Stevens Ave, Suite 208, Valhalla, NY 10595
The details and data referred to have been carefully checked. Images may diverge from original. Further technical data can be found in the manual. Technical amendments and errors possible.
Generated on: 6/21/2025, 9:41 PM