## Worksheet
Z4V10H 335-11Z-U270
| Metal enclosure Wide range of alternative actuators Good resistance to oil and petroleum spirit 40,5 mm x 76 mm x 38 mm | Actuator heads can be repositioned by 4 x 90° Design to EN 50041 only for positioning tasks
Ordering data
Product type description | Z4V10H 335-11Z-U270
Article number (order number) | 151152592
eCl@ss number, version 12.0 | 27-27-06-01
eCl@ss number, version 11.0 | 27-27-06-01
eCl@ss number, version 9.0 | 27-27-06-01
ETIM number, version 7.0 | EC000030
ETIM number, version 6.0 | EC000030
Approvals - Standards
Certificates | cULus CCC
General data
Housing construction form | Norm construction design
Housing coating material | painted
Lever material | Metal film
Material of the rod | Plastic (Polyamid)
Gross weight | 255 g
<table><tr><td>Safety classification</td></tr></table>
Standards | BG-GS-ET-15 EN ISO 13849-1 EN IEC 60947-5-1
Mission time | 20 Year(s)
Mechanical data
Actuating element | Rod lever
Mechanical life, minimum | 30,000,000 Operations
Actuating speed, maximum | 2.5 m/s
Note (Actuating speed) | Actuating speed with actuating angle 30° to switch axis
Mechanical data - Connection technique
Termination | Screw terminals M20 x 1.5
Cable section, minimum | 0.75 mm²
Cable section, maximum | 2.5 mm²
Note | All indications including the conductor ferrules.
Mechanical data - Dimensions
Length x Width x Height | Height of sensor: 111.5 mm (without rod)
Length of sensor | 38 mm
Width of sensor | 40.5 mm
Ambient conditions
Ambient temperature | -30 ... +80 °C
Electrical data
Thermal test current | 10 A
Required rated short-circuit current | 1,000 A
Utilisation category AC-15 | 230 VAC
Utilisation category AC-15 | 4 A
Utilisation category DC-13 | 24 VDC
Utilisation category DC-13 | 4 A
Maximum switching frequency | 5,000 /h
Material of the contacts, electrical | Silver
Schmersal, Inc., 115 E Stevens Ave, Suite 208, Valhalla, NY 10595
The details and data referred to have been carefully checked. Images may diverge from original. Further technical data can be found in the manual. Technical amendments and errors possible.
Generated on: 8/4/2024, 2:20 PM