## Worksheet
AZ 16-12ZI-B6R-M20
| 3 cable entries M 16 x 1.5 Thermoplastic enclosure Individual coding Coding level "High" according to ISO 14119 52 mm x 90 mm x 30 mm Long life | Double-insulated Large wiring compartment High level of contact reliability with low voltages and currents Insensitive to soiling Slotted holes for adjustment, circular holes for location
Ordering data
Product type description | AZ 16-12ZI-B6R-M20
Article number (order number) | 103010579
EAN (European Article Number) | 4030661473109
eCl@ss number, version 12.0 | 27-27-26-02
eCl@ss number, version 11.0 | 27-27-26-02
eCl@ss number, version 9.0 | 27-27-26-02
ETIM number, version 7.0 | EC002592
ETIM number, version 6.0 | EC002592
Approvals - Standards
Certificates | cULus
General data
Standards | EN ISO 13849-1 EN ISO 14119 EN IEC 60947-5-1
Coding level according to EN ISO 14119 | High
Housing material | Plastic, glass-fibre reinforced thermoplastic, self-extinguishing
Material of the actuator | Stainless steel
Gross weight | 200 g
General data - Features
Ejection force | Yes
Number of auxiliary contacts | 1
Number of safety contacts | 2
<table><tr><td>Safety classification</td></tr></table>
Vorschriften | EN ISO 13849-1
Performance Level, up to | c
Category | 1
B10D Normally-closed contact (NC) | 2,000,000 Operations
Note | Electrical life on request.
B10D Normally-open contact (NO) | 1,000,000 Operations
Note | at 10% Ie and ohmic load
Mission time | 20 Year(s)
<table><tr><td>Safety classification - Fault exclusion</td></tr></table>
Please note: | Can be used when fault exclusion for dangerous damage to the 1-channel mechanism is permissible and sufficient protection against manipulation is guaranteed.
Performance Level, up to | d
Category | 3
Note | for 2-channel use and with suitable logic unit.
Mission time | 20 Year(s)
Mechanical data
Actuating radius, minimum | 35 mm
Actuator | angled flexible
Mechanical life, minimum | 1,000,000 Operations
Positive break travel | 8 mm
Positive break force per NC contact, minimum | 10 N
Actuating speed, maximum | 2 m/s
Mounting | Screws
Type of the fixing screws | 2x M6
Mechanical data - Connection technique
Cable entry | 3 x M20 x 1,5
Termination | Screw terminals
Cable section, minimum | 0.75 mm²
Cable section, maximum | 2.5 mm²
Note | All indications including the conductor ferrules.
Mechanical data - Dimensions
Length of sensor | 30 mm
Width of sensor | 52 mm
Height of sensor | 90 mm
Ambient conditions
Degree of protection | IP67
Ambient temperature | -30 ... +80 °C
Storage and transport temperature | -40 ... +85 °C
Permissible installation altitude above sea level, maximum | 2,000 m
Ambient conditions - Insulation values
Rated insulation voltage Ui | 500 V
Rated impulse withstand voltage Uimp | 6 kV
Overvoltage category | III
Degree of pollution | 3
Electrical data
Thermal test current | 10 A
Required rated short-circuit current | 1,000 A
Switching element | 1 NO contact, 2 NC contacts
Switching principle | slow action, positive break NC contact
Maximale Schalthäufigkeit | 4,000 /h
Material of the contacts, electrical | Silver
Electrical data - Safety contacts
Voltage, Utilisation category AC-15 | 230 VAC
Current, Utilisation category AC-15 | 4 A
Voltage, Utilisation category DC-13 | 24 VDC
Current, Utilisation category DC-13 | 4 A
Electrical data - Auxiliary contacts
Voltage, Utilisation category AC-15 | 230 VAC
Current, Utilisation category AC-15 | 4 A
Voltage, Utilisation category DC-13 | 24 VDC
Current, Utilisation category DC-13 | 4 A
Scope of delivery
Scope of delivery | Individually coded actuator B6 right-hand model
Note
Note (General) | The axis of the hinge must be 5 mm above and in a parallel plane to the top surface of the safety switch. Minimum actuating radius on hinged guards 35 mm The actuator is not available separately.
Schmersal, Inc., 115 E Stevens Ave, Suite 208, Valhalla, NY 10595
The details and data referred to have been carefully checked. Images may diverge from original. Further technical data can be found in the manual. Technical amendments and errors possible.
Generated on: 2/4/2025, 2:13 AM