## Worksheet
AM-T100
| Time-of-Flight Technologie (ToF) Millimetre-accurate 3D depth images through Sony DepthSense™ technology High frame rate up to 60 fps Viewing area of 67° x 51 Range up to 6 m | Software for easy configuration of 3D monitoring areas Use in manufacturing processes, logistics and robotics Standardised GenICam data interface Optimally adaptable to different ambient and mounting conditions
Ordering data
Product type description | AM-T100
Article number (order number) | 103048766
EAN (European Article Number) | 4030661621302
eCl@ss number, version 12.0 | 27-39-03-04
eCl@ss number, version 11.0 | 27-39-03-04
eCl@ss number, version 9.0 | 27-39-03-04
ETIM number, version 7.0 | EC001511
ETIM number, version 6.0 | EC001511
Approvals - Standards
Certificates | cULus
General data
Standards | EN 61326-1 EN IEC 60825-1
Sensor topology | iTOF
CPU | Dual Cortex-A53 1.2 GHz
Resolution | 640 x 480 Pixel
Gross weight | 565 g
Mechanical data
Range, protection field, maximum | 6 m
Note | Depending on the remission properties of the target objects, a range of up to 30 m can be achieved
Wave length of the laserdiode | 850 nm
Distance resolution | 1 mm
Field of view | 67° x 51°
Accuracy, maximum | 1 %
Mechanical data - Connection technique
Termination | Connector, M12, 8-pole, A-coded X-coded M12 Ethernet connector
Ambient conditions
Degree of protection | IP67
Note | when both plug connections are closed
Ambient temperature | +0 ... +45 °C
Note | The camera can be operated from a temperature of -20° C after a warm-up period of 30 minutes.
Storage and transport temperature | -20 ... +85 °C
Laser class | 1
Electrical data
Operating voltage | 24 VDC -10 % / +10 % (PoE: IEEE802.3bt)
Rated operating voltage | 24 VDC
Electrical power consumption | 15 W
Electrical power consumption, maximum | 40 W
Frame rate | 60 Hz
Exposure time | 1 µs - 1 ms
Electrical data - Communication protocols
Transfer rate | 10/100/1000 Mbps Ethernet GigE Vision 2.0 Compliant
Schmersal, Inc., 115 E Stevens Ave, Suite 208, Valhalla, NY 10595
The details and data referred to have been carefully checked. Images may diverge from original. Further technical data can be found in the manual. Technical amendments and errors possible.
Generated on: 6/19/2025, 2:05 PM