## Worksheet
NDP-70
Emergency stop sign stainless steel diameter 70mm hygienic design Protection class IP69K
Ordering data
Product type description | NDP-70
Article number (order number) | 101170003
EAN (European Article Number) | 4250116200160
eCl@ss number, version 12.0 | 27-37-12-12
eCl@ss number, version 11.0 | 27-37-12-12
eCl@ss number, version 9.0 | 27-37-12-12
ETIM number, version 7.0 | EC001038
ETIM number, version 6.0 | EC001038
General data
Versions | Yellow plate for emergency stop
Design | Stainless steel diameter 70mm
Installation conditions (mechanical) | Self adhesive
Housing material | Stainless steel
Colour of the housing | yellow
Gross weight | 19 g
Ambient conditions
Restistance to shock | 30 g / 18 ms
Resistant to vibration | 20 g / 10 ... 150 Hz
Schmersal, Inc., 115 E Stevens Ave, Suite 208, Valhalla, NY 10595
The details and data referred to have been carefully checked. Images may diverge from original. Further technical data can be found in the manual. Technical amendments and errors possible.
Generated on: 5/13/2025, 2:30 AM