## Worksheet
NEUTRALLEITERMODUL MAB2-63A01
hygienic design Protection class IP69K
Ordering data
Product type description | NEUTRALLEITERMODUL MAB2-63A01
Article number (order number) | 103038466
EAN (European Article Number) | 4030661553481
eCl@ss number, version 12.0 | 27-37-13-02
eCl@ss number, version 11.0 | 27-37-13-02
eCl@ss number, version 9.0 | 27-37-13-02
ETIM number, version 7.0 | EC000041
ETIM number, version 6.0 | EC000041
General data
Versions | Add-on module main switch 63A
Design | Neutral contact module late make/early breake
Installation conditions (mechanical) | Additional module for retrofitting for front installation main switch
Housing material | Plastic
Colour of the housing | Black
Gross weight | 40 g
General data - Features
Number of main contacts | 1
Mechanical data
Mounting | Screws
Mechanical data - Connection technique
Cable section, minimum | 4 mm², flexibel 6 mm², starr
Cable section, maximum | 16 mm², rigid 10 mm², flexible
Note | All indications including the conductor ferrules.
Wire cross-section | 4 AWG
Tightening torque of electrical connection | 1.8 Nm
Terminal (mechanical) | Screw connection
Mechanical data - Dimensions
Length | 72 mm
Width | 20 mm
Height | 40 mm
Ambient conditions
Ambient temperature | +0 ... +80 °C
Restistance to shock | 30 g / 18 ms
Resistant to vibration | 20 g / 10 ... 150 Hz
Ambient conditions - Insulation values
Rated impulse withstand voltage Uimp | 6 kV
Electrical data
Thermal test current | 63 A
Rated operating voltage | 690 VAC
Switching capacity, AC-3 | 18,500 W
Switching capacity, AC-23 | 22,000 W
Switching principle | Slow action
Scope of delivery
Note (scope of delivery, number and type) | Mounting screws included in the delivery
Note
Note (General) | Can be used for 63A main switches of the product series B200, series B263
Schmersal, Inc., 115 E Stevens Ave, Suite 208, Valhalla, NY 10595
The details and data referred to have been carefully checked. Images may diverge from original. Further technical data can be found in the manual. Technical amendments and errors possible.
Generated on: 4/18/2025, 10:12 AM