## Worksheet
MGH2-00A01
hygienic design Protection class IP69K
Ordering data
Product type description | MGH2-00A01
Article number (order number) | 101216911
eCl@ss number, version 12.0 | 27-37-13-02
eCl@ss number, version 11.0 | 27-37-13-02
eCl@ss number, version 9.0 | 27-37-13-02
ETIM number, version 7.0 | EC000041
ETIM number, version 6.0 | EC000041
General data
Versions | Add-on module mainswitch 40A
Design | PE-Terminal
Installation conditions (mechanical) | Additional module for retrofitting for front installation main switch
Housing material | Plastic
Colour of the housing | Black
Gross weight | 25 g
Mechanical data
Mounting | Screws
Mechanical data - Connection technique
Cable section, minimum | 1 mm², rigid 0.75 mm², flexible
Cable section, maximum | 10 mm², rigid 6 mm², flexible
Note | All indications including the conductor ferrules.
Wire cross-section | 8 AWG
Tightening torque of electrical connection | 2.5 Nm
Terminal (mechanical) | Screw connection
Mechanical data - Dimensions
Length | 72 mm
Width | 20 mm
Height | 40 mm
Ambient conditions
Ambient temperature | +0 ... +80 °C
Restistance to shock | 30 g / 18 ms
Resistant to vibration | 20 g / 10 ... 150 Hz
Ambient conditions - Insulation values
Rated impulse withstand voltage Uimp | 6 kV
Electrical data
Thermal test current | 40 A
Rated operating voltage | 690 VAC
Required rated short-circuit current | 15,000 A
Switching capacity, AC-3 | 11,000 W
Switching capacity, AC-23 | 15,000 W
Scope of delivery
Note (scope of delivery, number and type) | Mounting screws included in the delivery
Note
Note (General) | Can be used for 40A main switches of the product series H200, series H233
Schmersal, Inc., 115 E Stevens Ave, Suite 208, Valhalla, NY 10595
The details and data referred to have been carefully checked. Images may diverge from original. Further technical data can be found in the manual. Technical amendments and errors possible.
Generated on: 12/18/2024, 4:55 PM