## Worksheet
AZ/AZM 200-B30-RTAG2P31
for right hinged doors with Rotating knob and Emergency exit handle
Ordering data
Note (Delivery capacity) | Phased-out product
Product type description | AZ/AZM 200-B30-RTAG2P31
Article number (order number) | 103000177
EAN (European Article Number) | 4030661420059
eCl@ss number, version 12.0 | 27-27-26-06
eCl@ss number, version 11.0 | 27-27-26-06
eCl@ss number, version 9.0 | 27-27-26-06
ETIM number, version 7.0 | EC001487
ETIM number, version 6.0 | EC001487
General data
Housing material | Plastic, glass-fibre reinforced thermoplastic, self-extinguishing
Material of the actuator | Zinc die-cast
Material of the operators | Aluminium
Emergency exit material | Metal film
Gross weight | g
General data - Features
Emergency exit | Yes
Door detection sensor | Yes
Mechanical data
Grip | handle Rotating knob
Door hinge | Right
Actuator mounted | Outside
Mechanical data - Dimensions
Length of the actuator | 91 mm
Width of the actuator | 115 mm
Height of the actuator | 115 mm
Length of the locking linkage | 83 mm
Width of the locking rod | 75 mm
Height of the locking linkage | 2,600 mm
Note (Height of the locking linkage) | Locking bars can be shortened by the customer
Scope of delivery
Scope of delivery | Actuator unit AZ/AZM201-B30 incl. square rod Rod lock with guide plate 4 x M5x10 countersunk screws 4 x U-pieces 2 x M8 hexagon nuts 2 x locking bars, 1200 mm, galvanised Counter bearing (for P30) or complete emergency exit release (for P31)
Schmersal, Inc., 115 E Stevens Ave, Suite 208, Valhalla, NY 10595
The details and data referred to have been carefully checked. Images may diverge from original. Further technical data can be found in the manual. Technical amendments and errors possible.
Generated on: 4/24/2025, 11:17 AM