## Worksheet
AZM150SK-02/02RI-024-B1
Thermoplastic enclosure Eight approach levels thanks to rotating head Individually coded version with coding level "High" according to ISO 14119 Simple fitting, especially on 40 mm profiles
Ordering data
Product type description | AZM150SK-02/02RI-024-B1
Article number (order number) | 153044387
eCl@ss number, version 12.0 | 27-27-26-03
eCl@ss number, version 11.0 | 27-27-26-03
eCl@ss number, version 9.0 | 27-27-26-03
ETIM number, version 7.0 | EC002593
ETIM number, version 6.0 | EC002593
Approvals - Standards
Certificates | TÜV cULus
General data
Standards | EN ISO 13849-1 EN ISO 14119 EN IEC 60947-5-1
Coding level according to EN ISO 14119 | High
Working principle | electromechanical
Housing material | Thermoplastic, Polyamide PA 6 GF
Gross weight | 630 g
General data - Features
Power to unlock | Yes
Manual release | Yes
Number of actuating directions | 2
Number of safety contacts | 4
<table><tr><td>Safety classification</td></tr></table>
Vorschriften | EN ISO 13849-1
Performance Level, up to | c
Category | 1
B10D Normally-closed contact (NC) | 2,000,000 Operations
Note | Electrical life on request.
B10D Normally-open contact (NO) | 1,000,000 Operations
Note | at 10% Ie and ohmic load
Mission time | 20 Year(s)
<table><tr><td>Safety classification - Fault exclusion</td></tr></table>
Please note: | Can be used when fault exclusion for dangerous damage to the 1-channel mechanism is permissible and sufficient protection against manipulation is guaranteed.
Performance Level, up to | d
Category | 3
Note | for 2-channel use and with suitable logic unit.
Mission time | 20 Year(s)
Mechanical data
Mechanical life, minimum | 1,000,000 Operations
Note (Mechanical life) | from device version V2 (see type plate)
Holding force FZh in accordance with EN ISO 14119 | 1,500 N
Holding force Fmax, maximum | 1,950 N
Latching force, approx. | 50 N
Positive break travel | 10 mm
Positive break force per NC contact, minimum | 10 N
Positive break force, minimum | 40 N
Actuating speed, maximum | 0.3 m/s
Mounting | Screws
Type of the fixing screws | 4x M5
Tightening torque of the fastening screws for the housing cover | 0.5 Nm
Note | Torx T10
Mechanical data - Connection technique
Cable entry | 3 x M20 x 1,5
Termination | Screw terminals
Cable section, minimum | 0.25 mm²
Cable section, maximum | 2.5 mm²
Note | All indications including the conductor ferrules.
Allowed type of cable | solid single-wire solid multi-wire flexible
Mechanical data - Dimensions
Length of sensor | 48
Width of sensor | 40 mm
Height of sensor | 204
Ambient conditions
Degree of protection | IP65 IP67
Ambient temperature | -25 ... +55 °C
Storage and transport temperature | -40 ... +85 °C
Relative humidity, maximum | 93 %
Note (Relative humidity) | non-condensing non-icing
Protection class | II
Ambient conditions - Insulation values
Rated insulation voltage Ui | 300 V
Rated impulse withstand voltage Uimp | 4 kV
Overvoltage category | II
Degree of pollution | 2
Electrical data
Thermal test current | 5
Rated control voltage | 24 VDC
Required rated short-circuit current | 1,000 A
Electrical power consumption, maximum | 8.5 W
Switching element | Opener (NC)
Switching principle | slow action, positive break NC contact
Maximale Schalthäufigkeit | 1,000 /h
Material of the contacts, electrical | Silver
Electrical data - Magnet control
Magnet switch-on time | 100 %
Test pulse duration, maximum | 5 ms
Test pulse interval, minimum | 50 ms
Electrical data - Safety contacts
Voltage, Utilisation category AC-15 | 230 VAC
Current, Utilisation category AC-15 | 4 A
Voltage, Utilisation category DC-13 | 24 VDC
Current, Utilisation category DC-13 | 4 A
Other data
Note (applications) | sliding safety guard removable guard hinged safety guard
Scope of delivery
Scope of delivery | Slot cover for dust-proof covering of the opening not in use The actuator is included in the scope of delivery
Note
Note (Manual release) | For maintenance, installation, etc. On the cover side By means of M5 triangular key
Schmersal, Inc., 115 E Stevens Ave, Suite 208, Valhalla, NY 10595
The details and data referred to have been carefully checked. Images may diverge from original. Further technical data can be found in the manual. Technical amendments and errors possible.
Generated on: 1/29/2025, 4:09 PM