## Worksheet
EX-BS655-T22
Ex-Zone 21 and 22 Metal enclosure Protection class IP66, IP67 Platform concept with different function units Lever angle adjustable in 10° steps
Ordering data
Product type description | EX-BS655-T22
Article number (order number) | 153045274
eCl@ss number, version 12.0 | 27-27-26-01
eCl@ss number, version 11.0 | 27-27-26-01
eCl@ss number, version 9.0 | 27-27-26-01
ETIM number, version 7.0 | EC000030
ETIM number, version 6.0 | EC000030
Approvals - Standards
Certificates | ATEX IECEx NEPSI
Explosion protection
Explosion protection: regulations | EN IEC 60079-0 EN 60079-1 EN 60079-7 EN 60079-11 EN 60079-31
Explosion protection zones | 1 21
Explosion protection category | 2G 2D
Explosion protection designation | EX II 2G Ex d e IIC T6 Gb EX II 2D Ex tb IIIC T85°C Db
General data
Standards | EN IEC 60947-5-1
Housing material | Grey cast iron, painted
Material of the housing cover | Grey cast iron, painted
Gross weight | 6 g
General data - Features
Number of auxiliary contacts | 2
Number of safety contacts | 2
<table><tr><td>Safety classification</td></tr></table>
Vorschriften | EN ISO 13849-1
Mission time | 20 Year(s)
Safety classification - Safety outputs
B10D Normally-closed contact (NC) | 1,000,000 Operations
Mechanical data
Mechanical life, minimum | 1,000,000 Operations
Mechanical data - Connection technique
Cable entry | 2 x M25 x 1.5
Termination | Screw terminals
Cable section, minimum | 0.75 mm²
Cable section, maximum | 2.5 mm²
Ambient conditions
Degree of protection | IP66 IP67
Ambient temperature | -25 ... +65 °C
Protection class | I
Ambient conditions - Insulation values
Rated insulation voltage Ui | 300 V
Rated impulse withstand voltage Uimp | 4 kV
Degree of pollution | 3
Electrical data
Thermal test current | 6 A
Utilisation category AC-15 | 230 VAC
Utilisation category AC-15 | 3 A
Utilisation category DC-13 | 24 VDC
Utilisation category DC-13 | 3 A
Switching principle | Slow action
Material of the contacts, electrical | Silver
Schmersal, Inc., 115 E Stevens Ave, Suite 208, Valhalla, NY 10595
The details and data referred to have been carefully checked. Images may diverge from original. Further technical data can be found in the manual. Technical amendments and errors possible.
Generated on: 2/11/2025, 7:49 PM