## Worksheet
M. 302-11Y-M16
with ball thrust bolt form S Connector M16 x 1.5 oil and gasoline resistant
Ordering data
Product type description | M. 302-11Y-M16
Article number (order number) | 101172271
EAN (European Article Number) | 4030661300573
eCl@ss number, version 12.0 | 27-27-06-01
eCl@ss number, version 11.0 | 27-27-06-01
eCl@ss number, version 9.0 | 27-27-06-01
ETIM number, version 7.0 | EC000030
ETIM number, version 6.0 | EC000030
General data
Standards | DIN VDE 0660-200
Housing material | Light alloy die-casting
Housing coating material | painted
Gross weight | 140 g
General data - Features
Number of normally closed (NC) | 1
Number of normally open (NO) | 1
Mechanical data - Connection technique
Termination | Screw connection M16x1.5
Ambient conditions
Degree of protection | IP65
Ambient temperature | -30 ... +90 °C
Electrical data
Thermal test current | 6 A
Rated operating voltage | 250 VAC
Switching principle | Snap action with self-cleaning contact
Material of the contacts, electrical | Silver
Schmersal, Inc., 115 E Stevens Ave, Suite 208, Valhalla, NY 10595
The details and data referred to have been carefully checked. Images may diverge from original. Further technical data can be found in the manual. Technical amendments and errors possible.
Generated on: 1/6/2025, 9:18 AM