## Worksheet
AZM150B-ST-10/02RA-024
connector plug M12, 8-pole Thermoplastic enclosure Eight approach levels thanks to rotating head Simple fitting, especially on 40 mm profiles
Ordering data
Product type description | AZM150B-ST-10/02RA-024
Article number (order number) | 153048817
eCl@ss number, version 12.0 | 27-27-26-03
eCl@ss number, version 11.0 | 27-27-26-03
eCl@ss number, version 9.0 | 27-27-26-03
ETIM number, version 7.0 | EC002593
ETIM number, version 6.0 | EC002593
General data
Standards | EN ISO 13849-1 EN ISO 14119 EN IEC 60947-5-1
Coding level according to EN ISO 14119 | Low
Working principle | electromechanical
Housing material | Thermoplastic, Polyamide PA 6 GF
Gross weight | 650 g
General data - Features
Power to lock | Yes
Manual release | Yes
Number of actuating directions | 2
<table><tr><td>Safety classification</td></tr></table>
Standards | EN ISO 13849-1
Performance Level, up to | c
Category | 1
B10D Normally-closed contact (NC) | 2,000,000 Operations
Note | Electrical life on request.
B10D Normally-open contact (NO) | 1,000,000 Operations
Note | at 10% Ie and ohmic load
Mission time | 20 Year(s)
<table><tr><td>Safety classification - Fault exclusion</td></tr></table>
Please note: | Can be used when fault exclusion for dangerous damage to the 1-channel mechanism is permissible and sufficient protection against manipulation is guaranteed.
Performance Level, up to | d
Category | 3
Note | for 2-channel use and with suitable logic unit.
Mission time | 20 Year(s)
Safety classification - Guard locking function
Performance Level, up to | e
Note (Performance Level) | Information for the safety classification of the guard locking function is documented in the &quot;Operating instructions&quot; or in the &quot;Operation and mounting&quot; instructions.
Mechanical data
Mechanical life, minimum | 1,000,000 Operations
Note (Mechanical life) | from device version V2 (see type plate)
Holding force FZh in accordance with EN ISO 14119 | 1,500 N
Holding force Fmax, maximum | 1,950 N
Latching force, approx. | 50 N
Positive break travel | 10 mm
Positive break force per NC contact, minimum | 10 N
Positive break force, minimum | 40 N
Actuating speed, maximum | 0.3 m/s
Mounting | Screws
Type of the fixing screws | 4x M5
Mechanical data - Connection technique
Termination | Connector plug M12, 8-pole, (A-coding)
Material of the connector (electrical) | Metal film
Mechanical data - Dimensions
Length of sensor | 48 mm
Width of sensor | 40 mm
Height of sensor | 204 mm
Ambient conditions
Degree of protection | IP65 IP67
Ambient temperature | -25 ... +55 °C
Storage and transport temperature | -40 ... +85 °C
Relative humidity, maximum | 93 %
Note (Relative humidity) | non-condensing non-icing
Protection class | III
Ambient conditions - Insulation values
Rated insulation voltage Ui | 30 V
Overvoltage category | II
Degree of pollution | 2
Rated impulse withstand voltage, connector 8-pole | 0.8 kV
Electrical data
Thermal test current | 2 A
Required rated short-circuit current | 1,000 A
Electrical power consumption, maximum | 8.5 W
Switching element | NC contact, NO contact
Switching principle | slow action, positive break NC contact
Maximum switching frequency | 1,000 /h
Material of the contacts, electrical | Silver
Electrical data - Magnet control
Magnet switch-on time | 100 %
Test pulse duration, maximum | 5 ms
Test pulse interval, minimum | 50 ms
Electrical data - Safety contacts
Voltage, Utilisation category AC-15 | 230 VAC
Current, Utilisation category AC-15 | 2 A
Voltage, Utilisation category DC-13 | 24 VDC
Current, Utilisation category DC-13 | 2 A
Note, Utilisation category DC-13 | Connector 8-pole
Electrical data - Auxiliary contacts
Current, Utilisation category AC-15 | 2 A
Current, Utilisation category DC-13 | 2 A
Note, Utilisation category DC-13 | Connector 8-pin
Other data
Note (applications) | sliding safety guard removable guard hinged safety guard
Scope of delivery
Scope of delivery | Slot cover for dust-proof covering of the opening not in use
Note
Note (General) | Interlocks with the power to lock principle may only be used in special cases after a thorough evaluation of the accident risk, since the guarding device can immediately be opened on failure of the electrical power supply or when the main switch is opened.
Schmersal, Inc., 115 E Stevens Ave, Suite 208, Valhalla, NY 10595
The details and data referred to have been carefully checked. Images may diverge from original. Further technical data can be found in the manual. Technical amendments and errors possible.
Generated on: 12/3/2024, 5:03 PM