## Worksheet
PS315-Z11-ST-H300
Metal enclosure Simple and quick to adjust the control elements by 45°. Design to EN 50041 LED version available
Ordering data
Product type description | PS315-Z11-ST-H300
Article number (order number) | 103031801
EAN (European Article Number) | 4030661526539
eCl@ss number, version 12.0 | 27-27-26-01
eCl@ss number, version 11.0 | 27-27-26-01
eCl@ss number, version 9.0 | 27-27-26-01
ETIM number, version 7.0 | EC000030
ETIM number, version 6.0 | EC000030
Approvals - Standards
Certificates | cULus CCC
General data
Standards | EN IEC 60947-5-1
Housing construction form | Norm construction design
Actuator type to EN 50041 | A
Housing material | Metal, zinc die-cast
Housing coating material | painted
General data - Features
Safety functions | Yes
Number of auxiliary contacts | 1
Number of safety contacts | 1
<table><tr><td>Safety classification</td></tr></table>
Vorschriften | EN ISO 13849-1
B10D Normally-closed contact (NC) | 20,000,000 Operations
Mission time | 20 Year(s)
Mechanical data
Actuating element | Roller lever H300
Roller material | Plastic
Mechanical life, minimum | 10,000,000 Operations
Positive break force, minimum | 50 N
Actuating speed, minimum | 10 mm/min
Actuating speed, maximum | 1 m/s
Tightening torque of the fixing screws | 2 Nm
Tightening torque of the fastening screws for the housing cover | 2.6 Nm
Mechanical data - Connection technique
Termination | Connector plug M12, 4-pole
Material of the connector (electrical) | Plastic
Cable section, minimum | 0.34 mm²
Cable section, maximum | 1.5 mm²
Tightening torque of electrical connection, minimum | 0.6 Nm
Tightening torque of electrical connection, maximum | 0.8 Nm
Note (Cable entry) | Absetzlänge des Leiters 5...6mm
Mechanical data - Dimensions
Length of sensor | 37 mm
Width of sensor | 41 mm
Height of sensor | 137 mm
Ambient conditions
Degree of protection | IP66 IP67
Ambient temperature | -30 ... +80 °C
Protection class | I
Ambient conditions - Insulation values
Rated insulation voltage Ui | 50 VAC 24 VDC
Rated impulse withstand voltage Uimp | 0.8 kV
Degree of pollution | 3
Electrical data
Thermal test current | 4 A
Required rated short-circuit current | 400 A
Utilisation category AC-15 | 50 VAC
Utilisation category DC-13 | 24 VDC
Utilisation category DC-13 | 3 A
Switching element | 1 NO contact, 1 NC contacts
Switching principle | Snap action
Maximale Schalthäufigkeit | 5,000 /h
Material of the contacts, electrical | Silver
Schmersal, Inc., 115 E Stevens Ave, Suite 208, Valhalla, NY 10595
The details and data referred to have been carefully checked. Images may diverge from original. Further technical data can be found in the manual. Technical amendments and errors possible.
Generated on: 2/7/2025, 10:59 PM