## Worksheet
BNS 250-11ZG 15,0M
| Thermoplastic enclosure small body Concealed mounting possible 33 mm x 25 mm x 13 mm | Long life no mechanical wear Insensitive to transverse misalignment Insensitive to soiling
Ordering data
Product type description | BNS 250-11ZG 15,0M
Article number (order number) | 101137938
EAN (European Article Number) | 4030661049311
eCl@ss number, version 12.0 | 27-27-44-01
eCl@ss number, version 11.0 | 27-27-24-02
eCl@ss number, version 9.0 | 27-27-24-02
ETIM number, version 7.0 | EC002544
ETIM number, version 6.0 | EC002544
Approvals - Standards
Certificates | cULus
General data
Standards | BG-GS-ET-14 EN IEC 60947-5-3
Coding level according to EN ISO 14119 | Low
Working principle | Magnetic drive
Installation conditions (mechanical) | not flush
Housing material | Glass-fibre, reinforced thermoplastic
Gross weight | 525 g
General data - Features
Coding | Yes
Integral system diagnostics, status | Yes
Prerequisite evaluation unit | Yes
Number of normally closed (NC) | 1
Number of normally open (NO) | 1
Number of cable wires | 4
<table><tr><td>Safety classification</td></tr></table>
Vorschriften | EN ISO 13849-1
Mission time | 20 Year(s)
Safety classification - Safety outputs
B10D Normally-closed contact (NC) | 25,000,000 Operations
B10D- Value Normally-closed contact/Normally open contact (NC/NO) | 25,000,000 Operations
Mechanical data
Active area | front side
Actuating element | Magnet
Direction of motion | Head-on to the active surface
Mechanical data - Switching distances
Assured switching distance &quot;ON&quot; Sao | 4 mm
Assured switching distance &quot;OFF&quot; Sar | 14 mm
Note (switching distance) | All switching distances in accordance EN IEC 60947-5-3
Mechanical data - Connection technique
Length of cable | 15 m
Termination | cable
Wire cross-section | 0.25 mm2
Wire cross-section | 23 AWG
Material of the Cable mantle | PVC
Mechanical data - Dimensions
Length of sensor | 13 mm
Width of sensor | 33 mm
Height of sensor | 25 mm
Ambient conditions
Degree of protection | IP67
Ambient temperature | -25 ... +70 °C
Storage and transport temperature | -25 ... +70 °C
Resistance to vibrations | 10 … 150 Hz, amplitude 0.35 mm
Restistance to shock | 30 g / 11 ms
Electrical data
Switching voltage, maximum | 24 VDC
Switching current, maximum | 0.01 A
Switching capacity, maximum | 0.24 W
Switching element | 1 NO contact, 1 NC contacts
Switching frequency, maximum | 5 Hz
Electrical data - Digital Output
Design of control elements | Miscellaneous, Reed contacts
Status indication
Note (Integral System Diagnostics, status ) | The LED is illuminated when the guard door is open.
Scope of delivery
Scope of delivery | Actuator must be ordered separately.
Accessory
Recommendation (actuator) | BPS 250
Recommended safety switchgear | SRB-E-301ST SRB-E-201LC
Note
Note (General) | Contact symbols shown for the closed condition of the guard device. The contact configuration for versions with or without LED is identical.
Schmersal, Inc., 115 E Stevens Ave, Suite 208, Valhalla, NY 10595
The details and data referred to have been carefully checked. Images may diverge from original. Further technical data can be found in the manual. Technical amendments and errors possible.
Generated on: 4/27/2025, 1:35 PM