## Worksheet
EX-Z3K 335-02Z-3G/D
| Explosion protection for ATEX Zones 2 and 22 Metal enclosure Wide range of alternative actuators Good resistance to oil and petroleum spirit 40,5 mm x 76 mm x 38 mm | Actuator heads can be repositioned by 4 x 90° Mounting details to EN 50041 1 Cable entry M 20 x 1.5 Actuation from bottom parallel to the switch, therefore only suitable for small housings.
Ordering data
Product type description | EX-Z3K 335-02Z-3G/D
Article number (order number) | 153004157
EAN (European Article Number) | 4030661431017
eCl@ss number, version 12.0 | 27-27-26-01
eCl@ss number, version 11.0 | 27-27-26-01
eCl@ss number, version 9.0 | 27-27-26-01
ETIM number, version 7.0 | EC000030
ETIM number, version 6.0 | EC000030
Explosion protection
Explosion protection: regulations | EN IEC 60079-0 EN IEC 60079-15 EN 60079-31
Explosion protection zones | 2 22
Explosion protection category | 3G 3D
Explosion protection designation | EX II 3G Ex nC IIC T5 Gc X EX II 3D Ex tc IIIC T90°C Dc X
Manufacturer declaration | ATEX Zone 2 and 22
General data
Housing construction form | Norm construction design
Housing material | Aluminium
Housing coating material | painted
Gross weight | 275 g
<table><tr><td>Safety classification</td></tr></table>
Standards | EN ISO 13849-1
Mission time | 20 Year(s)
Mechanical data
Actuating element | Angle roller lever
Mechanical life, minimum | 30,000,000 Operations
Impact energy, maximum | 4 J
Actuating force, minimum | 17 N
Actuating speed, maximum | 0.5 m/s
Note (Actuating speed) | Actuating speed with actuating angle 30° to switch axis
Mechanical data - Connection technique
Termination | Screw terminals M20 x 1.5
Cable cross-section of the cable glands, minimum | 7 mm
Cable cross-section of the cable glands, maximum | 12 mm
Cable section, minimum | 0.75 mm²
Cable section, maximum | 2.5 mm²
Note | All indications including the conductor ferrules.
Wire cross-section | 13 AWG
Mechanical data - Dimensions
Length of sensor | 38 mm
Width of sensor | 58.3 mm
Height of sensor | 121.5 mm
Ambient conditions
Degree of protection | IP67
Ambient conditions - Insulation values
Rated insulation voltage Ui | 500 V
Rated impulse withstand voltage Uimp | 6 kV
Electrical data
Thermal test current | 10 A
Utilisation category AC-15 | 230 VAC
Utilisation category AC-15 | 4 A
Utilisation category DC-13 | 24 VDC
Utilisation category DC-13 | 4 A
Maximum switching frequency | 5,000 /h
Material of the contacts, electrical | Silver
Schmersal, Inc., 115 E Stevens Ave, Suite 208, Valhalla, NY 10595
The details and data referred to have been carefully checked. Images may diverge from original. Further technical data can be found in the manual. Technical amendments and errors possible.
Generated on: 1/9/2025, 11:10 AM