## Worksheet
A-K12P-M12-S-G-15M-BK-2-X-A-4-69
Pre-wired cable 12-pole
Ordering data
Product type description | A-K12P-M12-S-G-15M-BK-2-X-A-4-69
Article number (order number) | 103055642
EAN (European Article Number) | 4030661646985
General data
Standards | EN IEC 61076-2-101
Gross weight | 633 g
General data - Features
Halogen free | Yes (1)
Number of cable wires | 12
Mechanical data
Tightening torque, maximum | 1 Nm
Mechanical data - Connection technique
Length of cable | 15 m
Number of cable wires | 12
Wire cross-section | 0.14 mm2
Cable diameter | 5.6 mm
Bending radius (fixed) | 5 x Ø-cable
Colour of the Cable mantle | Black
Material of the Cable mantle | PUR
Mechanical data - connector side A
Connector typ | Female connector, M12
Design | straight
Connector coding | A
Connector latching | Screw locking
Material of the gland | Metal, CuZn, nickel-plated
Material of the handle | Plastic, TPU
Colour of the handle | Black
Ambient conditions
Degree of protection | IP65 IP67 IP69
Electrical data
Thermal test current | 1.5 A
Rated operating voltage | 30 VAC
Rated operating voltage | 30 VDC
Operating current | 1,500 mA
Pin assignment
PIN 1 | Brown
PIN 2 | Blue
PIN 3 | White
PIN 4 | green
PIN 5 | pink
PIN 6 | yellow
PIN 7 | black
PIN 8 | grey
PIN 9 | red
PIN 10 | violet
PIN 11 | grey-pink
PIN 12 | red-blue
Schmersal, Inc., 115 E Stevens Ave, Suite 208, Valhalla, NY 10595
The details and data referred to have been carefully checked. Images may diverge from original. Further technical data can be found in the manual. Technical amendments and errors possible.
Generated on: 6/17/2025, 8:05 PM