## Worksheet
T4C 236-11Z-2125
Thermoplastic enclosure Double-insulated Good resistance to oil and petroleum spirit 30 mm x 88,5 mm x 30 mm Actuator heads can be repositioned by 4 x 90°
Ordering data
Product type description | T4C 236-11Z-2125
Article number (order number) | 151126041
EAN (European Article Number) | 4030661069234
eCl@ss number, version 12.0 | 27-27-06-09
eCl@ss number, version 11.0 | 27-27-06-09
eCl@ss number, version 9.0 | 27-27-06-09
ETIM number, version 7.0 | EC002591
ETIM number, version 6.0 | EC002591
Approvals - Standards
Certificates | cULus CCC
General data
Housing material | Plastic, glass-fibre reinforced thermoplastic, self-extinguishing
Material of the actuator | Stainless steel
Gross weight | 92 g
<table><tr><td>Safety classification</td></tr></table>
Standards | BG-GS-ET-15 EN ISO 13849-1 EN IEC 60947-5-1
Mission time | 20 Year(s)
Safety classification - Safety outputs
B10D Normally-closed contact (NC) | 20,000,000 Operations
Mechanical data
Actuating element | Swivel lever
Mechanical life, minimum | 1,000,000 Operations
Positive break angle | 12.5 °
Positive break torque | 0.2 Nm
Opening angle | 2 x 90°
Mechanical data - Dimensions
Length of sensor | 30 mm
Width of sensor | 30 mm
Height of sensor | 161 mm
Height of the actuator | 78 mm
Ambient conditions
Degree of protection | IP67
Electrical data
Thermal test current | 10 A
Utilisation category AC-15 | 4 A
Utilisation category DC-13 | 24 VDC
Utilisation category DC-13 | 1 A
Switching principle | Slow action
Maximum switching frequency | 5,000 /h
Material of the contacts, electrical | Silver
Schmersal, Inc., 115 E Stevens Ave, Suite 208, Valhalla, NY 10595
The details and data referred to have been carefully checked. Images may diverge from original. Further technical data can be found in the manual. Technical amendments and errors possible.
Generated on: 8/11/2024, 11:38 PM