## Worksheet
SET SL 300-0580
Robust design 2 Contacts Can be mounted on existing glue-spreading machines, veneering presses, etc. Various lengths available
Ordering data
Product type description | SET SL 300-0580
Article number (order number) | 101205657
eCl@ss number, version 12.0 | 27-27-06-90
eCl@ss number, version 11.0 | 27-27-06-90
eCl@ss number, version 9.0 | 27-27-06-90
ETIM number, version 7.0 | EC002887
ETIM number, version 6.0 | EC002887
Note (Ordering data) | Note: The position switch with safety function is not included in delivery. The following variants can be selected: 1 NO/1 NC T3K 335-11Z-U90 - metal enclosure T3K 336-11Z-U90 - thermoplastic enclosure
General data
Standards | EN IEC 60947-5-1
Material of the latching | Glass-fibre, thermoplastic
Material of the profile strip | Aluminium
Side plate material | Aluminium
Gross weight | 3,490 g
Mechanical data - Dimensions
Width | 100 mm
Height | 260 mm
Length (L1) | 580 mm
Ambient conditions
Degree of protection | IP67
Ambient temperature | -20 ... +55 °C
Storage and transport temperature | -20 ... +70 °C
Electrical data
Switching element | see switch description
Switching principle | see switch description
Scope of delivery
Scope of delivery | Flap profile Latching
Scope of delivery of mounting material | Supporting profile Side plates
Schmersal, Inc., 115 E Stevens Ave, Suite 208, Valhalla, NY 10595
The details and data referred to have been carefully checked. Images may diverge from original. Further technical data can be found in the manual. Technical amendments and errors possible.
Generated on: 4/23/2025, 5:26 AM