## Worksheet
<table><tr><td>MS-MST-SG</td></tr></table>
Muting mounting set T-version consisting of 4 aluminium profiles (20x20x400mm) attached to the SG with 2 SG U-brackets
Ordering data
Product type description | MS-MST-SG
Article number (order number) | 103055512
EAN (European Article Number) | 4030661659565
General data
Material | Aluminium
Mechanical data - Dimensions
Length | 400 mm
Width | 20 mm
Height | 20 mm
Schmersal, Inc., 115 E Stevens Ave, Suite 208, Valhalla, NY 10595
The details and data referred to have been carefully checked. Images may diverge from original. Further technical data can be found in the manual. Technical amendments and errors possible.
Generated on: 10/6/2024, 4:59 PM