## Worksheet
CLP001-20ST
Snap-on mounting single elements single packaging or bulk packaging
Ordering data
Product type description | CLP001-20ST
Article number (order number) | 103045541
EAN (European Article Number) | 4030661565194
eCl@ss number, version 12.0 | 27-37-13-02
eCl@ss number, version 11.0 | 27-37-13-02
eCl@ss number, version 9.0 | 27-37-13-02
ETIM number, version 7.0 | EC000041
ETIM number, version 6.0 | EC000041
General data
Versions | Luminaire element
Design | Snap-on
Housing material | Plastic
Gross weight | 180 g
General data - Features
Probing possible | Yes
Mechanical data
Mounting | Contact carrier
Mechanical data - Connection technique
Termination | Screw terminals
Cable section, minimum | 0.5 mm², rigid 0.5 mm², flexible
Cable section, maximum | 2.5 mm², rigid 1.5 mm², flexible
Note | All indications including the conductor ferrules.
Tightening torque of Clips | 1 Nm
Mechanical data - Dimensions
Length | 44 mm
Width | 9 mm
Height | 31 mm
Ambient conditions
Degree of protection of clips or terminals | IP20
Electrical data
Rated operating voltage | 250 VAC
Other data
Note (applications) | Compatible with SMF contact carrier Lamp socket, Product line CLP, Type series CLP, Front mounting switch
Scope of delivery
Note (scope of delivery, number and type) | Illuminants not included
Schmersal, Inc., 115 E Stevens Ave, Suite 208, Valhalla, NY 10595
The details and data referred to have been carefully checked. Images may diverge from original. Further technical data can be found in the manual. Technical amendments and errors possible.
Generated on: 11/22/2024, 3:49 PM