## Worksheet
HWS21.1-BL-SW
hygienic design with short or long toggle 2 or 3 positions
Ordering data
Product type description | HWS21.1-BL-SW
Article number (order number) | 103039650
EAN (European Article Number) | 4030661617633
eCl@ss number, version 12.0 | 27-37-12-13
eCl@ss number, version 11.0 | 27-37-12-13
eCl@ss number, version 9.0 | 27-37-12-13
ETIM number, version 7.0 | EC000222
ETIM number, version 6.0 | EC000222
Approvals - Standards
Certificates | cULus hygiene tested
General data
Standards | EN IEC 60947-5-1 EN IEC 60947-1 DIN EN 1672-2
Versions | Front plate mounting
Design | Round
Toggle | long
Sealing type | Membrane Lip gaskets
Material of the operators | Plastic
Material of the front ring | Stainless steel (V4A)
Material of the toggle | ABS
Colour of the operating element | Black
Colour of the front ring | Silver
Colour of the bellows | Blue
Gross weight | 69 g
General data - Features
Latching | Yes
Number of switch positions | 2
Number of contact elements, maximum | 4
Anti-torsion protection | Yes
<table><tr><td>Safety classification</td></tr></table>
Mission time | 20 Year(s)
Mechanical data
Unlocking | Rotating unlatcher
Latching position | right
Mechanical lifetime, Command devices | 300,000 Operations
Switching angle, right | 45 °
Actuating torque | 0.5 Nm
Mounting | central nut
Tightening torque of nuts, maximum | 4 Nm
Mechanical data - Dimensions
Width, maximum | 46 mm
Height | 79 mm
Mounting height | 31 mm
Note (Mounting height) | Height in front of the front panel.
Mounting depth | 48 mm
Note (Mounting depth) | Depth behind front panel including one contact element
Diameter of the front ring | 45 mm
Length of the handle | 52.5 mm
Mounting diameter | 22.3 mm
Thickness, of the front panel, minimum | 1.5 mm
Thickness of the front panel, maximum | 6 mm
Spacing | 65 x 82 mm
Ambient conditions
Degree of protection | IP67 IP69K
Ambient temperature | +0 ... +80 °C
Relative humidity, maximum | 93 %
Note (Relative humidity) | non-condensing non-icing
Resistance to vibrations | 5 g
Restistance to shock
Permissible installation altitude above sea level, maximum | 2,000 m
Other data
Note (applications) | 1 detent position (next to home position)
Scope of delivery
Note (scope of delivery, number and type) | Scope of delivery with contact carrier SMF
Schmersal, Inc., 115 E Stevens Ave, Suite 208, Valhalla, NY 10595
The details and data referred to have been carefully checked. Images may diverge from original. Further technical data can be found in the manual. Technical amendments and errors possible.
Generated on: 10/5/2025, 8:40 PM