## Worksheet
HWST32-BL-SW
hygienic design with short or long toggle 2 or 3 positions
Ordering data
Product type description | HWST32-BL-SW
Article number (order number) | 103039689
EAN (European Article Number) | 4030661617770
eCl@ss number, version 12.0 | 27-37-12-13
eCl@ss number, version 11.0 | 27-37-12-13
eCl@ss number, version 9.0 | 27-37-12-13
ETIM number, version 7.0 | EC000222
ETIM number, version 6.0 | EC000222
Approvals - Standards
Certificates | cULus hygiene tested
General data
Standards | EN IEC 60947-5-1 EN IEC 60947-1 DIN EN 1672-2
Versions | Front plate mounting
Design | Round
Toggle | short
Sealing type | Membrane Lip gaskets
Material of the operators | Plastic
Material of the front ring | Edelstahl
Colour of the operating element | Black
Colour of the front ring | Silver
Colour of the bellows | Blue
Gross weight | 69 g
General data - Features
Probing possible | Yes
Latching | Yes
Number of switch positions | 3
Mechanical data
Latching position | left
Touch position | right
Switching angle, left | 45 °
Switching angle, right | 45 °
Mounting | central nut
Tightening torque of nuts, maximum | 4 Nm
Mechanical data - Dimensions
Mounting height | 31 mm
Note (Mounting height) | Height in front of the front panel.
Mounting depth | 48 mm
Note (Mounting depth) | Tiefe hinter Frontplatte inklusiv einem Kontaktelement
diameters for the actuating heads | 45 mm
Length of the handle | 26 mm
Mounting diameter | 22.3 mm
Thickness, of the front panel, minimum | 1.5 mm
Thickness of the front panel, maximum | 6 mm
Spacing | 65 x 65 mm
Ambient conditions
Degree of protection | IP67 IP69K
Ambient temperature | +0 ... +80 °C
Other data
Note (applications) | 1 detent position left, 1 momentary position right (next to home position)
Scope of delivery
Note (scope of delivery, number and type) | Scope of delivery with contact carrier SMF
Schmersal, Inc., 115 E Stevens Ave, Suite 208, Valhalla, NY 10595
The details and data referred to have been carefully checked. Images may diverge from original. Further technical data can be found in the manual. Technical amendments and errors possible.
Generated on: 2/18/2025, 3:28 AM