## Worksheet
HWSE12-BL-WS
hygienic design up to 12 positions with short or long toggle
Ordering data
Product type description | HWSE12-BL-WS
Article number (order number) | 103044270
EAN (European Article Number) | 4030661618555
eCl@ss number, version 12.0 | 27-37-12-43
eCl@ss number, version 11.0 | 27-37-12-43
eCl@ss number, version 9.0 | 27-37-12-43
ETIM number, version 7.0 | EC001029
ETIM number, version 6.0 | EC001029
Approvals - Standards
Certificates | hygiene tested
General data
Standards | EN IEC 60947-5-1 EN IEC 60204-1 DIN EN 1672-2 ANSI/UL 60947-1 ANSI/UL 60947-4-1A
Versions | Front plate mounting
Design | Round
Toggle | short
Sealing type | Membrane Lip gaskets
Material of the operators | Plastic
Material of the front ring | Edelstahl
Colour of the operating element | White
Colour of the front ring | Silver
Colour of the bellows | Blue
Gross weight | 269 g
General data - Features
Latching | Yes
Number of switch positions | 12
Mechanical data
Mechanical life, minimum | 1,000,000 Operations
switching angle | 30 °
Mounting | central nut
Tightening torque of nuts, maximum | 4 Nm
Mechanical data - Connection technique
Termination | Screw terminals
Cable section, minimum | 1 mm², rigid 1 mm², flexible
Cable section, maximum | 2.5 mm², rigid 2.5 mm², flexible
Note | All indications including the conductor ferrules.
Wire cross-section | 12 AWG
Tightening torque of Clips | 2.5 Nm
Mechanical data - Dimensions
Note (Mounting height) | Height in front of the front panel.
Mounting depth | 114 mm
Note (Mounting depth) | Tiefe hinter Frontplatte inklusiv Nockenschalter
diameters for the actuating heads | 45 mm
Length of the handle | 26 mm
Mounting diameter | 22.3 mm
Thickness, of the front panel, minimum | 1.5 mm
Thickness of the front panel, maximum | 6 mm
Ambient conditions
Degree of protection | IP67 IP69K
Ambient temperature | +0 ... +80 °C
Ambient conditions - Insulation values
Rated impulse withstand voltage Uimp | 4 kV
Electrical data
Thermal test current | 20
Rated operating voltage | 690 VAC
Required rated short-circuit current | 10,000 A
Switching principle | Slow action
Other data
Note (applications) | Rotary Cam Switch, Product line M200, Type series M220, Front mounting switch
Scope of delivery
Note (scope of delivery, number and type) | Lieferumfang mit Kontaktträger SMF-SG
Schmersal, Inc., 115 E Stevens Ave, Suite 208, Valhalla, NY 10595
The details and data referred to have been carefully checked. Images may diverge from original. Further technical data can be found in the manual. Technical amendments and errors possible.
Generated on: 1/28/2025, 2:16 AM