## Worksheet
ESS32S3.V
Ordering data
Product type description | ESS32S3.V
Article number (order number) | 103039261
EAN (European Article Number) | 4030661550237
eCl@ss number, version 12.0 | 27-37-12-13
eCl@ss number, version 11.0 | 27-37-12-13
eCl@ss number, version 9.0 | 27-37-12-13
ETIM number, version 7.0 | EC000222
ETIM number, version 6.0 | EC000222
Approvals - Standards
Certificates | cULus
General data
Standards | EN IEC 60947-5-1 EN IEC 60947-5-5 EN IEC 60947-1
Versions | Key - Selector switch - Front plate mounting
Installation conditions (mechanical) | arbitrarily
Sealing type | Form seals
Material of the cylinder lock | Steel
Material of the front ring | Aluminium
Colour of the cylinder lock | Silver
Colour of the front ring | Silver
Gross weight | 110 g
General data - Features
Latching | Yes
Fully insulated | Yes
Number of plunger | 2
Number of switch positions | 3
Mechanical data
Unlocking | Key unlatching
Key withdrawal position | Position II
Latching position | left right
Mechanical life, minimum | 300,000 Operations
Switching angle, left | 55 °
Switching angle, right | 55 °
Mounting | mounting flange
Tightening torque of the screw | 0.6 Nm
Key number | EKM30
Mechanical data - Dimensions
Diameter total | 35 mm
Diameter of the front ring | 35 mm
diameters for the cylinder lock | 22 mm
Mounting diameter | 22.3 mm
Height with key inserted | 39 mm
Thickness, of the front panel, minimum | 1 mm
Thickness of the front panel, maximum | 6 mm
Ambient conditions
Degree of protection | IP65
Ambient temperature | +0 ... +75 °C
Resistance to vibrations | 5 g
Restistance to shock
Scope of delivery
Scope of delivery | 1x Key
Note
Note (General) | Special closure on request
Schmersal, Inc., 115 E Stevens Ave, Suite 208, Valhalla, NY 10595
The details and data referred to have been carefully checked. Images may diverge from original. Further technical data can be found in the manual. Technical amendments and errors possible.
Generated on: 3/9/2025, 7:44 PM