## Worksheet
MS-BDF40-NHK
Emergency stop protective collar
Ordering data
Product type description | MS-BDF40-NHK
Article number (order number) | 103057000
EAN (European Article Number) | 4030661658995
General data
Versions | Emergency stop protective collar
Design | protective collar
Installation conditions (mechanical) | Screw mounting
Housing material | Plastic
Colour of the housing | yellow
Gross weight | 13 g
General data - Features
Fully insulated | Yes
Mechanical data
Mounting | Screws
Mechanical data - Dimensions
Length | 57 mm
Width | 40 mm
Height | 37.5 mm
Ambient conditions
Ambient temperature | -25 ... +65 °C
Restistance to shock | 15 g / 11 ms
Scope of delivery
Note (scope of delivery, number and type) | Befestigungsschrauben nicht im Lieferumfang enthalten
Schmersal, Inc., 115 E Stevens Ave, Suite 208, Valhalla, NY 10595
The details and data referred to have been carefully checked. Images may diverge from original. Further technical data can be found in the manual. Technical amendments and errors possible.
Generated on: 4/5/2025, 3:34 AM