## Worksheet
BNS 36-02/10ZG-R 10,0M
| Thermoplastic enclosure Long life no mechanical wear 88 mm x 25 mm x 13 mm | Concealed mounting possible Insensitive to transverse misalignment Insensitive to soiling
Ordering data
Product type description | BNS 36-02/10ZG-R 10,0M
Article number (order number) | 101217223
EAN (European Article Number) | 4030661412351
eCl@ss number, version 12.0 | 27-27-44-01
eCl@ss number, version 11.0 | 27-27-24-02
eCl@ss number, version 9.0 | 27-27-24-02
ETIM number, version 7.0 | EC002544
ETIM number, version 6.0 | EC002544
Approvals - Standards
Certificates | cULus
General data
Standards | BG-GS-ET-14 EN IEC 60947-5-3
Coding level according to EN ISO 14119 | Low
Working principle | Magnetic drive
Installation conditions (mechanical) | quasi-flush
Housing material | Glass-fibre, reinforced thermoplastic
Gross weight | 530 g
General data - Features
Coding | Yes
Integral system diagnostics, status | Yes
Number of normally closed (NC) | 2
Number of normally open (NO) | 1
Number of safety contacts | 2
<table><tr><td>Safety classification</td></tr></table>
Vorschriften | EN ISO 13849-1
Mission time | 20 Year(s)
Safety classification - Safety outputs
B10D Normally-closed contact (NC) | 25,000,000 Operations
Mechanical data
Actuating element | Magnet
Door hinge | Right
Direction of motion | Head-on to the active surface
Mechanical data - Switching distances
Note (Switching distance Sn) | Axial misalignment, a horizontal and vertical misalignment of the safety sensor and the actuator are tolerated. The possible misalignment depends on the distance of the active surfaces of the sensor and the actuator. The sensor remains active within the tolerance range.
Assured switching distance &quot;ON&quot; Sao | 7 mm
Assured switching distance &quot;OFF&quot; Sar | 17 mm
Note (switching distance) | All switching distances in accordance EN IEC 60947-5-3
Mechanical data - Connection technique
Length of cable | 10 m
Termination | cable
Number of cable wires | 6
Wire cross-section | 0.25 mm2
Wire cross-section | 23 AWG
Material of the Cable mantle | PVC
Mechanical data - Dimensions
Length of sensor | 13 mm
Width of sensor | 88 mm
Height of sensor | 25 mm
Ambient conditions
Degree of protection | IP67
Ambient temperature | -25 ... +70 °C
Storage and transport temperature | -25 ... +70 °C
Resistance to vibrations | 10 … 55 Hz, amplitude 1 mm
Restistance to shock | 30 g / 11 ms
Electrical data
Switching current, maximum | 0.01 A
Switching capacity, maximum | 0.24 W
Switching element | 1 NO contact, 2 NC contacts
Switching frequency, maximum | 5 Hz
Status indication
Note (Integral System Diagnostics, status ) | The LED is illuminated when the guard is closed.
Scope of delivery
Scope of delivery | Actuator must be ordered separately.
Accessory
Recommendation (actuator) | BPS 36-2 BPS 36-1
Recommended safety switchgear | SRB-E-301ST SRB-E-201LC
Note
Note (General) | Contact symbols shown for the closed condition of the guard device. The contact configuration for versions with or without LED is identical.
Schmersal, Inc., 115 E Stevens Ave, Suite 208, Valhalla, NY 10595
The details and data referred to have been carefully checked. Images may diverge from original. Further technical data can be found in the manual. Technical amendments and errors possible.
Generated on: 7/23/2025, 3:41 PM