## Worksheet
BNS 300-01ZG-2211
| Thermoplastic enclosure Long life Suitable for food processing industry only in combination with BPS 303 no mechanical wear | Ø M30 Insensitive to transverse misalignment Insensitive to soiling With integral evaluation
Ordering data
Product type description | BNS 300-01ZG-2211
Article number (order number) | 103000316
EAN (European Article Number) | 4030661420479
eCl@ss number, version 12.0 | 27-27-44-01
eCl@ss number, version 11.0 | 27-27-24-02
eCl@ss number, version 9.0 | 27-27-24-02
ETIM number, version 7.0 | EC002544
ETIM number, version 6.0 | EC002544
Approvals - Standards
Certificates | cULus
General data
Standards | BG-GS-ET-14 EN IEC 60947-5-3
Coding level according to EN ISO 14119 | Low
Working principle | Magnetic drive
Installation conditions (mechanical) | quasi-flush
Housing material | Glass-fibre, reinforced thermoplastic
Material of the nuts | Thermoplastic
Duration of risk, maximum | 50 ms
Gross weight | 110 g
General data - Features
Coding | Yes
Integral system diagnostics, status | Yes
Safety monitoring module integrated | Yes
Number of normally closed (NC) | 1
Number of safety contacts | 1
<table><tr><td>Safety classification</td></tr></table>
Vorschriften | EN ISO 13849-1
Mission time | 20 Year(s)
Safety classification - Safety outputs
B10D Normally-closed contact (NC) | 20,000,000 Operations
Mechanical data
Actuating element | Magnet
Direction of motion | Head-on to the active surface
Tightening torque of nuts, maximum | 3 Nm
Mechanical data - Switching distances
Assured switching distance &quot;ON&quot; Sao | 5 mm
Assured switching distance &quot;OFF&quot; Sar | 15 mm
Note (switching distance) | All switching distances in accordance EN IEC 60947-5-3
Mechanical data - Connection technique
Length of cable | 1 m
Number of cable wires | 4
Wire cross-section | 18 AWG
Mechanical data - Dimensions
ISO thread of the sensor | M30
width across flats | 36 BK
Length of sensor | 78 mm
Ambient conditions
Degree of protection | IP67
Ambient temperature | -25 ... +55 °C
Storage and transport temperature | -25 ... +70 °C
Resistance to vibrations | 10 … 55 Hz, amplitude 1 mm
Restistance to shock | 30 g / 11 ms
Electrical data
Rated operating voltage | 24 VDC
Switching voltage, maximum | 250 VAC
Switching current, maximum | 3 A
Switching capacity, maximum | 750 W
Switching element | 1 NC contact
Time to readiness, maximum | 50 ms
Switching frequency, maximum | 5 Hz
Scope of delivery
Scope of delivery | Actuator must be ordered separately.
Accessory
Recommendation (actuator) | BPS 300 BPS 303 BPS 303 SS
Recommended safety switchgear | SRB-E-301ST SRB-E-201LC
Note
Note (General) | Contact symbols shown for the closed condition of the guard device.
Schmersal, Inc., 115 E Stevens Ave, Suite 208, Valhalla, NY 10595
The details and data referred to have been carefully checked. Images may diverge from original. Further technical data can be found in the manual. Technical amendments and errors possible.
Generated on: 5/22/2025, 5:04 PM