## Worksheet
G150-075M22-1601-2/M22Y- 1368-3
Metal enclosure with impact-resistant plastic hood Various cam shapes for varying switch travel Available for easy adjustment of switching points by setting disk cams from front
Ordering data
Product type description | G150-075M22-1601-2/M22Y- 1368-3
Article number (order number) | 101179643
EAN (European Article Number) | 4030661312538
eCl@ss number, version 12.0 | 27-27-06-01
eCl@ss number, version 11.0 | 27-27-06-01
eCl@ss number, version 9.0 | 27-27-06-01
ETIM number, version 7.0 | EC000030
ETIM number, version 6.0 | EC000030
Approvals - Standards
Certificates | cULus
General data
Housing material | Light alloy die-casting
Material of the housing cover | Glass-fibre, thermoplastic
Gross weight | 1,345 g
General data - Features
Number of normally closed (NC) | 4
Number of NC, left | 2
Number of NC, right | 2
Number of normally open (NO) | 4
Number of NO, left | 2
Number of NO, right | 2
Number of pointed cams | 6
Number of cams 90° | 2
Front adjustable cams | Yes
Mechanical data
Mounting hole for the shaft | 4 mm
Mounting | floor mounting
Gear ratio | 1:75
Type of shaft mounting | Groove and feather key
Mechanical data - Connection technique
Cable entry | 2 x M20 x 1,5
Cable section, maximum | 2.5 mm²
Mechanical data - Dimensions
Length | 244 mm
Width | 120 mm
Height | 114 mm
Tolerance of the diameter of the shaft hole | H12
Diameter of Shaft | 12 mm
Tolerance of the diameter of shaft | h8
Length of shaft | 44 mm
Ambient conditions
Degree of protection | IP65
Ambient conditions - Insulation values
Rated insulation voltage Ui | 250 VAC
Rated impulse withstand voltage Uimp | 4 kV
Electrical data
Material of the contacts, electrical | Silver
Switch element left | M 697-11-1
Switch element right | M 697-11-1
Schmersal, Inc., 115 E Stevens Ave, Suite 208, Valhalla, NY 10595
The details and data referred to have been carefully checked. Images may diverge from original. Further technical data can be found in the manual. Technical amendments and errors possible.
Generated on: 7/1/2025, 12:00 AM