## Worksheet
UAM-05LPA-T301C
| Cable 0,3 m with water-proof connector Configuration via SD card, USB or Ethernet interface High accuracy at close range Improved dirt resistance 2 parallel protection zones or 1 protection zone plus 2 warning zones Up to 32 configurable zone-sets | Encoder input for AGVs Muting- and Interlock Function Data output via ethernet Master-Slave-Function User-friendly configuration software
Ordering data
Article number (order number) | 103058635
EAN (European Article Number) | 4030661660714
eCl@ss number, version 12.0 | 27-27-27-05
eCl@ss number, version 11.0 | 27-27-27-05
eCl@ss number, version 9.0 | 27-27-27-05
ETIM number, version 7.0 | EC002550
ETIM number, version 6.0 | EC002550
General data
Standards | EN IEC 61496-3 EN IEC 61496-1
Reaction time, minimum | 60 ms
General data - Features
Number of fail-safe digital outputs | 2
Number of zone-sets of warn and safety ranges, maximum | 32
<table><tr><td>Safety classification</td></tr></table>
Vorschriften | EN IEC 61508
Performance Level, up to | d
Category | 3
Safety Integrity Level (SIL), suitable for applications in | 2
Safety type in accordance with IEC 61496-1 | 3
Mechanical data
Range, protection field, minimum | 0.1 m
Range, protection field, maximum | 5 m
Opening angle | 270°
Wave length of the laserdiode | 905 nm
None safe warning zone, maximum | 30 m
Mechanical data - Connection technique
Length of cable | 0.3 m
Termination | Connecting cable with ODU connector, straight, 22-pole
Mechanical data - Dimensions
Length | 80 mm
Width | 80 mm
Height | 95 mm
Ambient conditions
Degree of protection | IP65
Ambient temperature | -10 ... +50 °C
Storage and transport temperature | -25 ... +70 °C
Laser class | 1
Electrical data
Rated operating voltage | 24 VDC
Electrical power consumption | 6 W
Electrical power consumption, maximum | 50 W
Schmersal, Inc., 115 E Stevens Ave, Suite 208, Valhalla, NY 10595
The details and data referred to have been carefully checked. Images may diverge from original. Further technical data can be found in the manual. Technical amendments and errors possible.
Generated on: 7/13/2025, 9:16 AM