## Worksheet
AZM400Z-ST-1P2P BA-KOPIE
Universal coding with RFID technology Connector M12, 8-pole Guard locking monitored 1 Diagnostic output manual release
Ordering data
Note (Delivery capacity) | Not available!
Product type description | AZM400Z-ST-1P2P BA-KOPIE
Article number (order number) | 999999350
EAN (European Article Number) | 4030661472577
eCl@ss number, version 12.0 | 27-27-26-03
eCl@ss number, version 11.0 | 27-27-26-03
eCl@ss number, version 9.0 | 27-27-26-03
ETIM number, version 7.0 | EC002593
ETIM number, version 6.0 | EC002593
General data
Coding | Universal coding
Coding level according to EN ISO 14119 | Low
Gross weight | 764 g
General data - Features
Manual release | Yes
Number of diagnostic signals | 1
Mechanical data
Note | The maximum tightening torque of the cover screw (cover triangle) is 0.55 Nm.
Mechanical data - Connection technique
Termination | Connector M12, 8-pole, A-coded
Mechanical data - Dimensions
Length of sensor | 46.7 mm
Electrical data
Operating voltage | 24 VDC -15 % / +10 % (stabilised PELV power supply)
Rated operating voltage | 24 VDC
Electrical data - Diagnostic outputs
Designation, Diagnostic outputs | OUT
Pin assignment
PIN 1 | A1 Supply voltage UB
PIN 3 | A2 GND
PIN 5 | OUT Diagnostic output
Schmersal, Inc., 115 E Stevens Ave, Suite 208, Valhalla, NY 10595
The details and data referred to have been carefully checked. Images may diverge from original. Further technical data can be found in the manual. Technical amendments and errors possible.
Generated on: 7/10/2025, 6:06 AM