## Worksheet
IFL 20-333-11P-M20-2150
Design 333
Ordering data
Product type description | IFL 20-333-11P-M20-2150
Article number (order number) | 101216836
EAN (European Article Number) | 4030661408460
eCl@ss number, version 12.0 | 27-27-40-01
eCl@ss number, version 11.0 | 27-27-01-01
eCl@ss number, version 9.0 | 27-27-01-01
ETIM number, version 7.0 | EC002714
ETIM number, version 6.0 | EC002714
Approvals - Standards
Certificates | CCC
General data
Standards | DIN VDE 0660-208 EN IEC 60947-5-2
Housing construction form | Block
Installation conditions (mechanical) | not flush
Housing material | Plastic
Active area | Plastic
Material of the housing cover | Luran
Gross weight | 180 g
General data - Features
Integral system diagnostics, status | Yes
Mechanical data - Switching distances
Nominal switching distance Sn | 20 mm
Note (switching distance) | All switching distances in accordance EN IEC 60947-5-2
Mechanical data - Connection technique
Length of cable | 2 m
Termination | Screw terminals M20 x 1.5
Cable section, maximum | 2 x 1.5 mm²
Mechanical data - Dimensions
Length of sensor | 40 mm
Width of sensor | 40 mm
Height of sensor | 112 mm
Ambient conditions
Degree of protection | IP65
Resistance to vibrations | 10 … 55 Hz, amplitude 1 mm
Restistance to shock | 30 g / 11 ms
Protection class | II
Electrical data
Type of voltage range | DC
No-load supply current I0, typical | 5.5 mA
Operating current | 400 mA
Switching element | NO contact and NC contact (antivalent)
Protection circuit integrated | inductive interference protection Protection against polarity reversal
Switching frequency, approx. | 100 Hz
Electrical data - Digital Output
Voltage drop Ud, maximum | 1.5 V
Current at Voltage drop Ud | 0.4 A
Design of control elements | p-type
Status indication
Note (Integral System Diagnostics, status ) | yellow LED
Note
Note (General) | Switch insert with active face mounted on the face of the housing. Housing with imprint on the front (identification of the active face).
Schmersal, Inc., 115 E Stevens Ave, Suite 208, Valhalla, NY 10595
The details and data referred to have been carefully checked. Images may diverge from original. Further technical data can be found in the manual. Technical amendments and errors possible.
Generated on: 6/21/2025, 12:23 AM