## Worksheet
IFL 10-30-01ST-1310
Design M30
Ordering data
Product type description | IFL 10-30-01ST-1310
Article number (order number) | 101141552
EAN (European Article Number) | 4030661122519
eCl@ss number, version 12.0 | 27-27-40-01
eCl@ss number, version 11.0 | 27-27-01-01
eCl@ss number, version 9.0 | 27-27-01-01
ETIM number, version 7.0 | EC002714
ETIM number, version 6.0 | EC002714
Approvals - Standards
Certificates | CCC
General data
Standards | DIN VDE 0660-208 EN IEC 60947-5-2
Housing construction form | Cylinder, thread
Installation conditions (mechanical) | flush
Housing material | Brass
Housing coating material | nickel-plated
Active area | Plastic
Material of the nuts | Nickel plated brass
Gross weight | 152 g
General data - Features
Integral system diagnostics, status | No
Mechanical data
Tightening torque of nuts, maximum | 30 Nm
Mechanical data - Switching distances
Nominal switching distance Sn | 10 mm
Note (switching distance) | All switching distances in accordance EN IEC 60947-5-2
Mechanical data - Connection technique
Length of cable | 2 m
Termination | Screw terminals for cable socket acc. DIN 43650
Mechanical data - Dimensions
Diameter of sensor | 30 mm
ISO thread of the sensor | M30
width across flats | 36 BK
Length of sensor | 78 mm
Width of sensor | 30 mm
Height of sensor | 30 mm
Ambient conditions
Degree of protection | IP67
Resistance to vibrations | 10 … 55 Hz, amplitude 1 mm
Restistance to shock | 30 g / 11 ms
Protection class | II
Ambient conditions - Insulation values
Rated impulse withstand voltage Uimp | 4 kV
Electrical data
Rated supply frequency, minimum | 45 Hz
Rated supply frequency, maximum | 65 Hz
Type of voltage range | AC
Operating current, minimum | 10 mA
Operating current | 500 mA
Switching element | Opener (NC)
Protection circuit integrated | inductive interference protection
Switching frequency, approx. | 10 Hz
Electrical data - Digital Output
Voltage drop Ud, maximum | 4.5 V
Current at Voltage drop Ud | 0.5 A
Design of control elements | Two-wire
Current leakage Ir, maximum | 1 mA
Note
Note (General) | An H30 clamp can also be supplied instead of the nuts.
Schmersal, Inc., 115 E Stevens Ave, Suite 208, Valhalla, NY 10595
The details and data referred to have been carefully checked. Images may diverge from original. Further technical data can be found in the manual. Technical amendments and errors possible.
Generated on: 6/18/2025, 4:30 AM