## Worksheet
IFL-N-4-12M-10P
Design M12
Ordering data
Product type description | IFL-N-4-12M-10P
Article number (order number) | 101146973
EAN (European Article Number) | 4030661140841
eCl@ss number, version 12.0 | 27-27-40-01
eCl@ss number, version 11.0 | 27-27-01-01
eCl@ss number, version 9.0 | 27-27-01-01
ETIM number, version 7.0 | EC002714
ETIM number, version 6.0 | EC002714
General data
Standards | DIN VDE 0660-208 EN IEC 60947-5-2
Housing construction form | Cylinder, thread
Housing material | Brass
Active area | Plastic
Material of the nuts | Nickel plated brass
Gross weight | 76 g
General data - Features
Integral system diagnostics, status | Yes
Number of cable wires | 3
Mechanical data - Switching distances
Note (switching distance) | All switching distances in accordance EN IEC 60947-5-2
Mechanical data - Connection technique
Length of cable | 2 m
Mechanical data - Dimensions
ISO thread of the sensor | M12
Ambient conditions
Degree of protection | IP67
Ambient temperature | -25 ... +70 °C
Resistance to vibrations | 10 … 55 Hz, amplitude 1 mm
Restistance to shock | 30 g / 11 ms
Protection class | II
Electrical data
Operating current | 200 mA
Protection circuit integrated | Surge protection
Status indication
Note (Integral System Diagnostics, status ) | yellow LED
Schmersal, Inc., 115 E Stevens Ave, Suite 208, Valhalla, NY 10595
The details and data referred to have been carefully checked. Images may diverge from original. Further technical data can be found in the manual. Technical amendments and errors possible.
Generated on: 7/25/2025, 9:31 AM