## Worksheet
BN 325-R-3036
| Flat plug-in connector and 1 shielding plate Actuation from front Non-contact principle 1 Reed contakts | Long life Actuating surface and direction of actuation marked by switch symbol 85 mm x 26 mm x 24 mm Thermoplastic enclosure
Ordering data
Note (Delivery capacity) | Not available!
Product type description | BN 325-R-3036
Article number (order number) | 103035105
EAN (European Article Number) | 4030661537122
eCl@ss number, version 12.0 | 27-27-43-02
eCl@ss number, version 11.0 | 27-27-01-05
eCl@ss number, version 9.0 | 27-27-01-05
ETIM number, version 7.0 | EC002544
ETIM number, version 6.0 | EC002544
General data
Working principle | Magnetic drive
Housing construction form | Block
Housing material | Glass-fibre, reinforced thermoplastic
Gross weight | 47 g
Note | Integrated shielding plate (bottom)
General data - Features
Latching | Yes
Suitable for elevators | Yes
Number of snap-in contacts | 1
Mechanical data
Active area | front side
Actuating element | Magnet
Mechanical life, minimum | 1,000,000,000 Operations
Actuation direction | Lengthwise
Actuating speed, maximum | 18 m/s
Mounting | rear with 2 threaded bolts M4
Mechanical data - Switching distances
Switching distance Sn | 5 mm … 55 mm 2 x BP 21S = 20 ... 55 mm BP 34S = 10 ... 25 mm BP 10N = 10 mm BP 10S = 10 mm 2 x BP 10N = 15 mm 2 x BP 10S = 15 mm BP 15N = 12 mm BP 15S = 12 mm 2 x BP 15/2N = 17 mm 2 x BP 15/2S = 17 mm BP 34N = 10 ... 25mm BP 20N = 5 ... 20 mm BP 20S = 5 ... 20 mm BP 31N = 5 ... 20 mm BP 31S = 5 ... 20 mm BP 11N = 10 mm BP 11S = 10 mm 2 x BP 11N = 20 mm 2 x BP 11S = 20 mm BP 12N = 15 mm BP 12S = 15 mm 2 x BP 12N = 10 ... 25 mm 2 x BP 12S = 10 ... 25 mm BP 21N = 15 ... 40 mm BP 21S = 15 ... 40 mm 2 x BP 21N = 20 ... 55 mm
Note (Switching distance Sn) | Actuating distance up to 55 mm depending on version and actuating magnet
Note (switching distance) | All switching distances in accordance EN IEC 60947-5-2
Repeat accuracy R | 0.3 mm
Mechanical data - Connection technique
Termination | Flat plug-in connector 4.8 mm
Mechanical data - Dimensions
Length of sensor | 24 mm
Width of sensor | 85 mm
Height of sensor | 26 mm
Ambient conditions
Degree of protection | IP00
Ambient temperature | -25 ... +70 °C
Resistance to vibrations | 10 … 55 Hz, amplitude 1 mm
Restistance to shock | 50 g / 11 ms
Resistant to vibration | 30 g, on sine wave oscillation
Electrical data
Switching voltage, maximum | 250 VAC
Switching current, maximum | 3 A
Switching capacity, maximum | 120 VA
Switching principle | Latching
Bounce duration, minimum | 0.3 ms
Bounce duration, maximum | 0.6 ms
Switching frequency, maximum | 300 Hz
Maximale Schalthäufigkeit | 1,080,000 /h
Maximum switching time close (NO) | 1.5 ms
Maximum switching time open (NC) | 0.5 ms
Scope of delivery
Scope of delivery | Actuator must be ordered separately.
Scope of delivery of mounting material | 2x fastening material nuts M4
Accessory
Recommendation (actuator) | BP 10 S 2x BP 10 S BP 15 S BP 34 S BP 20 S BP 31 S BP 11 S 2x BP 11 S BP 12 S BP 21 S 2x BP 21 S BP 10 N 2x BP 10 N BP 15 N 2 x BP 15/2 N 2x BP 15/2 S BP 34 N BP 20 N BP 31 N BP 11 N 2x BP 11 N BP 12 N 2x BP 12 N 2x BP 12 S BP 21 N 2x BP 21 N
Recommendation (actuator, lift switchgear) | BP 10 2 x BP 15/2 2 x BP 10 BP 15 BP 34
Note
Note (General) | The opening and closing functions depend on the direction of actuation, the actuating magnets and the polarity of the actuating magnets.
Schmersal, Inc., 115 E Stevens Ave, Suite 208, Valhalla, NY 10595
The details and data referred to have been carefully checked. Images may diverge from original. Further technical data can be found in the manual. Technical amendments and errors possible.
Generated on: 7/25/2025, 6:07 PM