## Worksheet
IFL-N-2-8M-01P-5M
Design M 8 x 1
Ordering data
Product type description | IFL-N-2-8M-01P-5M
Article number (order number) | 101147293
eCl@ss number, version 12.0 | 27-27-40-01
eCl@ss number, version 11.0 | 27-27-01-01
eCl@ss number, version 9.0 | 27-27-01-01
ETIM number, version 7.0 | EC002714
ETIM number, version 6.0 | EC002714
General data
Standards | DIN VDE 0660-208 EN IEC 60947-5-2
Housing construction form | Cylinder, thread
Installation conditions (mechanical) | flush
Housing material | Stainless steel
Active area | Plastic
Material of the nuts | Stainless steel
General data - Features
Integral system diagnostics, status | Yes
Cable sleeve | No
Number of cable wires | 3
Mechanical data
Note (Tightening torque of nuts) | Thread must not be loaded in the head area.
Mechanical data - Switching distances
Nominal switching distance Sn | 2 mm
Note (switching distance) | All switching distances in accordance EN IEC 60947-5-2
Mechanical data - Connection technique
Length of cable | 5 m
Termination | Cable
Number of cable wires | 3
Wire cross-section | 0.25 mm2
Material of the Cable mantle | PUR
Mechanical data - Dimensions
ISO thread of the sensor | M8
width across flats | 13 BK
Length of sensor | 50 mm
Ambient conditions
Degree of protection | IP67
Ambient temperature | -25 ... +85 °C
Resistance to vibrations | 10 … 55 Hz, amplitude 1 mm
Restistance to shock | 30 g / 11 ms
Protection class | II
Electrical data
Type of voltage range | DC
No-load supply current I0, typical | 17 mA
Operating current | 150 mA
Switching element | Opener (NC)
Protection circuit integrated | inductive interference protection Protection against polarity reversal Surge protection Max. fuse rating suppressed switch-on fault impulse wire-breakage monitoring Voice transmission protection
Switching frequency, approx. | 600 Hz
Electrical data - Digital Output
Voltage drop Ud, maximum | 2.5 V
Design of control elements | p-type
Status indication
Note (Integral System Diagnostics, status ) | yellow LED
Schmersal, Inc., 115 E Stevens Ave, Suite 208, Valhalla, NY 10595
The details and data referred to have been carefully checked. Images may diverge from original. Further technical data can be found in the manual. Technical amendments and errors possible.
Generated on: 7/26/2025, 2:44 PM