## Worksheet
IFL 2-250-10P 4,0M
Design 250
Ordering data
Product type description | IFL 2-250-10P 4,0M
Article number (order number) | 101106103
eCl@ss number, version 12.0 | 27-27-40-01
eCl@ss number, version 11.0 | 27-27-01-01
eCl@ss number, version 9.0 | 27-27-01-01
ETIM number, version 7.0 | EC002714
ETIM number, version 6.0 | EC002714
General data
Standards | DIN VDE 0660-208 EN IEC 60947-5-2
Housing construction form | Block
Installation conditions (mechanical) | flush
Housing material | Plastic
Active area | Plastic
Gross weight | 165 g
General data - Features
Integral system diagnostics, status | Yes
Number of cable wires | 3
Mechanical data - Switching distances
Nominal switching distance Sn | 2 mm
Note (switching distance) | All switching distances in accordance EN IEC 60947-5-2
Mechanical data - Connection technique
Length of cable | 4 m
Termination | Cable
Number of cable wires | 3
Wire cross-section | 0.34 mm2
Material of the Cable mantle | PVC
Mechanical data - Dimensions
Length of sensor | 12 mm
Width of sensor | 40 mm
Height of sensor | 25 mm
Ambient conditions
Degree of protection | IP67
Resistance to vibrations | 10 … 55 Hz, amplitude 1 mm
Restistance to shock | 30 g / 11 ms
Protection class | II
Electrical data
Type of voltage range | DC
No-load supply current I0, typical | 3 mA
Operating current | 200 mA
Switching element | Normally open contact (NO)
Protection circuit integrated | inductive interference protection Protection against polarity reversal Surge protection Max. fuse rating
Switching frequency, approx. | 800 Hz
Electrical data - Digital Output
Voltage drop Ud, maximum | 1.2 V
Current at Voltage drop Ud | 0.2 A
Design of control elements | p-type
Status indication
Note (Integral System Diagnostics, status ) | yellow LED
Note
Note (General) | Switches can be mounted adjacent to each other without interference.
Schmersal, Inc., 115 E Stevens Ave, Suite 208, Valhalla, NY 10595
The details and data referred to have been carefully checked. Images may diverge from original. Further technical data can be found in the manual. Technical amendments and errors possible.
Generated on: 6/18/2025, 8:07 AM