## Worksheet
BNS 333-01YD-M20
| 1 Cable entry M 20 x 1.5 Thermoplastic enclosure Long life Suitable for food processing industry only in combination with BPS 303 no mechanical wear | 40 mm x 112 mm x 40 mm Insensitive to transverse misalignment Insensitive to soiling Wiring compartment With integral evaluation
Ordering data
Product type description | BNS 333-01YD-M20
Article number (order number) | 101169806
EAN (European Article Number) | 4030661296517
eCl@ss number, version 12.0 | 27-27-44-01
eCl@ss number, version 11.0 | 27-27-24-02
eCl@ss number, version 9.0 | 27-27-24-02
ETIM number, version 7.0 | EC002544
ETIM number, version 6.0 | EC002544
General data
Standards | BG-GS-ET-14 EN IEC 60947-5-3
Coding level according to EN ISO 14119 | Low
Working principle | Magnetic drive
Installation conditions (mechanical) | quasi-flush
Housing material | Glass-fibre, reinforced thermoplastic
Duration of risk, maximum | 50 ms
Gross weight | 150 g
General data - Features
Coding | Yes
Integral system diagnostics, status | Yes
Safety monitoring module integrated | Yes
Number of normally closed (NC) | 1
Number of safety contacts | 1
<table><tr><td>Safety classification</td></tr></table>
Vorschriften | EN ISO 13849-1
Mission time | 20 Year(s)
Safety classification - Safety outputs
B10D Normally-closed contact (NC) | 20,000,000 Operations
Mechanical data
Active area | cover-side
Actuating element | Magnet
Direction of motion | Head-on to the active surface
Mechanical data - Switching distances
Assured switching distance &quot;ON&quot; Sao | 4 mm
Assured switching distance &quot;OFF&quot; Sar | 14 mm
Note (switching distance) | All switching distances in accordance EN IEC 60947-5-3
Mechanical data - Connection technique
Termination | Screw terminals M20 x 1.5
Cable section, minimum | 2 x 0.75 mm²
Cable section, maximum | 2 x 1.5 mm²
Note | All indications including the conductor ferrules.
Wire cross-section | 15 AWG
Mechanical data - Dimensions
Length of sensor | 40 mm
Width of sensor | 40 mm
Height of sensor | 112 mm
Ambient conditions
Degree of protection | IP65
Ambient temperature | -25 ... +55 °C
Storage and transport temperature | -25 ... +70 °C
Resistance to vibrations | 10 … 55 Hz, amplitude 1 mm
Restistance to shock | 30 g / 11 ms
Electrical data
Switching voltage, maximum | 250 VAC
Switching current, maximum | 5 A
Switching capacity, maximum | 1,250 W
Switching element | 1 NC contact
Time to readiness, maximum | 50 ms
Switching frequency, maximum | 5 Hz
Status indication
Note (Integral System Diagnostics, status ) | The LED is illuminated when the guard is closed.
Scope of delivery
Scope of delivery | Actuator must be ordered separately.
Accessory
Recommendation (actuator) | BPS 300 BPS 303 BPS 303 SS
Recommended safety switchgear | SRB-E-301ST SRB-E-201LC
Note
Note (General) | Contact symbols shown for the closed condition of the guard device.
Schmersal Ltd., Sparrowhawk Close, WR14 1GL Malvern
The details and data referred to have been carefully checked. Images may diverge from original. Further technical data can be found in the manual. Technical amendments and errors possible.
Generated on: 28/05/2025, 00:20